## Data
PART-ID | CATALOG_NUMBER | UPC | WEIGHT | MAIN_IMAGE | ATTRIBUTES | Length (in) | Width (in) | Height (in) | Coupling Size | Coupling Type | Hub Barrel Outside Diameter | Hub Bore Fit | Hub Length | Hub Material | Hub Shoulder Diameter | Hub Straight Bore Diameter [Max] | Hub Straight Bore Diameter [Min] | Hub Straight Bore Diameter [Nom] | Hub Style | Hub Type | Keyway Depth | Keyway Fit | Keyway Width | Number of Keyways | Number Of Set Screws | Product | Rexnord California's Proposition 65 Policy | Series | Volume | Capscrews | Continuous Torque Rating | Coupling Style | Element Material | Element Style | Major Diameter of Coupling | Maximum Speed Rating | Shoe Coating | Volume unit | Hardware Material | Bored For Bushing Size | Assembled with High Speed Rings
10527514 | 10527514 | 782934937439 | 3.13 | https://cdnmedia.regalbeloit.com/images/d120001/medias/images/5456/PRT_HUB_HSB_7300300-MAIN.jpg | Length (in):0.00¦Width (in):0.00¦Height (in):0.00¦Coupling Size:15¦Coupling Type:Elastomeric¦Hub Barrel Outside Diameter:3.30 in¦Hub Bore Fit:Clearance¦Hub Length:1.880 in¦Hub Material:Steel¦Hub Shoulder Diameter:3.650 in¦Hub Straight Bore Diameter [Max]:1.8760 in¦Hub Straight Bore Diameter [Min]:1.8750 in¦Hub Straight Bore Diameter [Nom]:1.875 in¦Hub Style:Standard Bore (HSB)¦Hub Type:Standard Bore Hub¦Keyway Depth:0.2500 in¦Keyway Fit:Commercial¦Keyway Width:0.5000 in¦Number of Keyways:1¦Number Of Set Screws:1¦Product:Omega Hubs¦Rexnord California's Proposition 65 Policy:True¦Series:Hubs¦Volume:0¦ | Length (in):0.00¦ | Width (in):0.00¦ | Height (in):0.00¦ | Coupling Size:15¦ | Coupling Type:Elastomeric¦ | Hub Barrel Outside Diameter:3.30 in¦ | Hub Bore Fit:Clearance¦ | Hub Length:1.880 in¦ | Hub Material:Steel¦ | Hub Shoulder Diameter:3.650 in¦ | Hub Straight Bore Diameter [Max]:1.8760 in¦ | Hub Straight Bore Diameter [Min]:1.8750 in¦ | Hub Straight Bore Diameter [Nom]:1.875 in¦ | Hub Style:Standard Bore (HSB)¦ | Hub Type:Standard Bore Hub¦ | Keyway Depth:0.2500 in¦ | Keyway Fit:Commercial¦ | Keyway Width:0.5000 in¦ | Number of Keyways:1¦ | Number Of Set Screws:1¦ | Product:Omega Hubs¦ | Rexnord California's Proposition 65 Policy:True¦ | Series:Hubs¦ | Volume:0¦
10287766 | 7300045MHDY | 698210066611 | 9.67 | https://cdnmedia.regalbeloit.com/images/d120001/medias/images/5458/Omega_HDY_Element_TwoBottoms-MAIN.jpg | Length (in):5.00¦Width (in):11.00¦Height (in):11.00¦Coupling Size:E50M¦Coupling Type:Elastomeric¦Product:Omega Close-Coupled Elastomeric Elements¦Rexnord California's Proposition 65 Policy:True¦Series:Elements-Flexible¦Volume:9.914¦Capscrews:Metric Capscrews¦Continuous Torque Rating:9,560 lb-in / 1,080 Nm¦Coupling Style:Close Coupled¦Element Material:Heavy Duty Yellow (HDY)¦Element Style:+25% Greater Torque Capacity¦Major Diameter of Coupling:11.00 in / 280mm¦Maximum Speed Rating:4,200 RPM¦Shoe Coating:Standard Coating¦Volume unit:CDM¦ | Length (in):5.00¦ | Width (in):11.00¦ | Height (in):11.00¦ | Coupling Size:E50M¦ | Coupling Type:Elastomeric¦ | [15 empty] | Product:Omega Close-Coupled Elastomeric Elements¦ | Rexnord California's Proposition 65 Policy:True¦ | Series:Elements-Flexible¦ | Volume:9.914¦ | Capscrews:Metric Capscrews¦ | Continuous Torque Rating:9,560 lb-in / 1,080 Nm¦ | Coupling Style:Close Coupled¦ | Element Material:Heavy Duty Yellow (HDY)¦ | Element Style:+25% Greater Torque Capacity¦ | Major Diameter of Coupling:11.00 in / 280mm¦ | Maximum Speed Rating:4,200 RPM¦ | Shoe Coating:Standard Coating¦ | Volume unit:CDM¦
10287512 | 7301467 | 698210907822 | 0.54 | https://cdnmedia.regalbeloit.com/images/d120001/medias/images/5456/PRT_PK_7300912-MAIN.tif | Length (in):9.00¦Width (in):6.00¦Height (in):9.00¦Coupling Size:20/30¦Coupling Type:Elastomeric¦Product:Stainless Steel Style Capscrew Kits-Omega¦Rexnord California's Proposition 65 Policy:True¦Series:Capscrew Kits¦Volume:2.104¦Coupling Style:Metric¦Volume unit:GLL¦Hardware Material:Stainless Steel¦ | Length (in):9.00¦ | Width (in):6.00¦ | Height (in):9.00¦ | Coupling Size:20/30¦ | Coupling Type:Elastomeric¦ | [15 empty] | Product:Stainless Steel Style Capscrew Kits-Omega¦ | Rexnord California's Proposition 65 Policy:True¦ | Series:Capscrew Kits¦ | Volume:2.104¦ |  |  | Coupling Style:Metric¦ | [5 empty] | Volume unit:GLL¦ | Hardware Material:Stainless Steel¦
10287514 | 7301487 | 698210907839 | 1.21 | https://cdnmedia.regalbeloit.com/images/d120001/medias/images/5456/PRT_PK_7300912-MAIN.tif | Length (in):9.00¦Width (in):6.00¦Height (in):9.00¦Coupling Size:40/50¦Coupling Type:Elastomeric¦Product:Stainless Steel Style Capscrew Kits-Omega¦Rexnord California's Proposition 65 Policy:True¦Series:Capscrew Kits¦Volume:2.104¦Coupling Style:Metric¦Volume unit:GLL¦Hardware Material:Stainless Steel¦ | Length (in):9.00¦ | Width (in):6.00¦ | Height (in):9.00¦ | Coupling Size:40/50¦ | Coupling Type:Elastomeric¦ | [15 empty] | Product:Stainless Steel Style Capscrew Kits-Omega¦ | Rexnord California's Proposition 65 Policy:True¦ | Series:Capscrew Kits¦ | Volume:2.104¦ |  |  | Coupling Style:Metric¦ | [5 empty] | Volume unit:GLL¦ | Hardware Material:Stainless Steel¦
10287767 | 7300045MHSU | 793699334524 | 10.35 | https://cdnmedia.regalbeloit.com/images/d120001/medias/images/5456/PRT_EL_CL_HSU_7300015HSU-MAIN.tif | Length (in):5.00¦Width (in):11.00¦Height (in):11.00¦Coupling Size:E50M¦Coupling Type:Elastomeric¦Product:Omega Close-Coupled Elastomeric Elements¦Rexnord California's Proposition 65 Policy:True¦Series:Elements-Flexible¦Volume:9.914¦Capscrews:Metric Capscrews¦Continuous Torque Rating:7,650 lb-in / 864 Nm¦Coupling Style:Close Coupled¦Element Material:Hydrolytically Stable Urethane (HSU)¦Element Style:Hot & Humid Environment Resistance¦Major Diameter of Coupling:11.00 in / 280mm¦Maximum Speed Rating:4,200 RPM¦Shoe Coating:Standard Coating¦Volume unit:CDM¦ | Length (in):5.00¦ | Width (in):11.00¦ | Height (in):11.00¦ | Coupling Size:E50M¦ | Coupling Type:Elastomeric¦ | [15 empty] | Product:Omega Close-Coupled Elastomeric Elements¦ | Rexnord California's Proposition 65 Policy:True¦ | Series:Elements-Flexible¦ | Volume:9.914¦ | Capscrews:Metric Capscrews¦ | Continuous Torque Rating:7,650 lb-in / 864 Nm¦ | Coupling Style:Close Coupled¦ | Element Material:Hydrolytically Stable Urethane (HSU)¦ | Element Style:Hot & Humid Environment Resistance¦ | Major Diameter of Coupling:11.00 in / 280mm¦ | Maximum Speed Rating:4,200 RPM¦ | Shoe Coating:Standard Coating¦ | Volume unit:CDM¦
10287768 | 7300045MHSUJBS | 698210214173 | 10.10 | https://cdnmedia.regalbeloit.com/images/d120001/medias/images/5456/PRT_EL_CL_HSU_7300015HSU-MAIN.tif | Length (in):12.00¦Width (in):12.00¦Height (in):12.00¦Coupling Size:E50MJ¦Coupling Type:Elastomeric¦Product:Omega Close-Coupled Elastomeric Elements¦Rexnord California's Proposition 65 Policy:True¦Series:Elements-Flexible¦Volume:0.283¦Capscrews:Stainless Steel Metric Capscrews¦Continuous Torque Rating:7,650 lb-in / 864 Nm¦Coupling Style:Close Coupled¦Element Material:Hydrolytically Stable Urethane (HSU)¦Element Style:Hot & Humid Environment Resistance¦Major Diameter of Coupling:11.00 in / 280mm¦Maximum Speed Rating:4,200 RPM¦Shoe Coating:Anti-Corrosion¦Volume unit:Hectoliter¦ | Length (in):12.00¦ | Width (in):12.00¦ | Height (in):12.00¦ | Coupling Size:E50MJ¦ | Coupling Type:Elastomeric¦ | [15 empty] | Product:Omega Close-Coupled Elastomeric Elements¦ | Rexnord California's Proposition 65 Policy:True¦ | Series:Elements-Flexible¦ | Volume:0.283¦ | Capscrews:Stainless Steel Metric Capscrews¦ | Continuous Torque Rating:7,650 lb-in / 864 Nm¦ | Coupling Style:Close Coupled¦ | Element Material:Hydrolytically Stable Urethane (HSU)¦ | Element Style:Hot & Humid Environment Resistance¦ | Major Diameter of Coupling:11.00 in / 280mm¦ | Maximum Speed Rating:4,200 RPM¦ | Shoe Coating:Anti-Corrosion¦ | Volume unit:Hectoliter¦
10287516 | 7301507 | 698210907846 | 1.73 | https://cdnmedia.regalbeloit.com/images/d120001/medias/images/5456/PRT_PK_7300912-MAIN.tif | Length (in):9.00¦Width (in):6.00¦Height (in):9.00¦Coupling Size:60M, 70M, 6¦Coupling Type:Elastomeric¦Product:Stainless Steel Style Capscrew Kits-Omega¦Rexnord California's Proposition 65 Policy:True¦Series:Capscrew Kits¦Volume:2.104¦Coupling Style:Metric¦Volume unit:GLL¦Hardware Material:Stainless Steel¦ | Length (in):9.00¦ | Width (in):6.00¦ | Height (in):9.00¦ | Coupling Size:60M, 70M, 6¦ | Coupling Type:Elastomeric¦ | [15 empty] | Product:Stainless Steel Style Capscrew Kits-Omega¦ | Rexnord California's Proposition 65 Policy:True¦ | Series:Capscrew Kits¦ | Volume:2.104¦ |  |  | Coupling Style:Metric¦ | [5 empty] | Volume unit:GLL¦ | Hardware Material:Stainless Steel¦
10287769 | 7300050HDY | 793699498974 | 17.03 | https://cdnmedia.regalbeloit.com/images/d120001/medias/images/5458/Omega_HDY_Element_TwoBottoms-MAIN.jpg | Length (in):6.00¦Width (in):13.00¦Height (in):13.00¦Coupling Size:E60¦Coupling Type:Elastomeric¦Product:Omega Close-Coupled Elastomeric Elements¦Rexnord California's Proposition 65 Policy:True¦Series:Elements-Flexible¦Volume:0.166¦Capscrews:Standard Imperial¦Continuous Torque Rating:15,625 lb-in / 1,765 Nm¦Coupling Style:Close Coupled¦Element Material:Heavy Duty Yellow (HDY)¦Element Style:+25% Greater Torque Capacity¦Major Diameter of Coupling:12.50 in / 318mm¦Maximum Speed Rating:3,800 RPM¦Shoe Coating:Standard Coating¦Volume unit:Hectoliter¦ | Length (in):6.00¦ | Width (in):13.00¦ | Height (in):13.00¦ | Coupling Size:E60¦ | Coupling Type:Elastomeric¦ | [15 empty] | Product:Omega Close-Coupled Elastomeric Elements¦ | Rexnord California's Proposition 65 Policy:True¦ | Series:Elements-Flexible¦ | Volume:0.166¦ | Capscrews:Standard Imperial¦ | Continuous Torque Rating:15,625 lb-in / 1,765 Nm¦ | Coupling Style:Close Coupled¦ | Element Material:Heavy Duty Yellow (HDY)¦ | Element Style:+25% Greater Torque Capacity¦ | Major Diameter of Coupling:12.50 in / 318mm¦ | Maximum Speed Rating:3,800 RPM¦ | Shoe Coating:Standard Coating¦ | Volume unit:Hectoliter¦
10287517 | 7300020BS | 793699536256 | 2.18 | https://cdnmedia.regalbeloit.com/images/d120001/medias/images/5456/PRT_EL_CL_7300015-MAIN.tif | Length (in):4.00¦Width (in):6.00¦Height (in):6.00¦Coupling Size:E5¦Coupling Type:Elastomeric¦Product:Omega Close-Coupled Elastomeric Elements¦Rexnord California's Proposition 65 Policy:True¦Series:Elements-Flexible¦Volume:2.36¦Capscrews:Stainless Steel Capscrews¦Continuous Torque Rating:925 lb-in / 105 Nm¦Coupling Style:Close Coupled¦Element Material:Urethane (Orange)¦Element Style:High Misalignment¦Major Diameter of Coupling:5.38 in / 137mm¦Maximum Speed Rating:6,600 RPM¦Shoe Coating:Standard Coating¦Volume unit:CDM¦ | Length (in):4.00¦ | Width (in):6.00¦ | Height (in):6.00¦ | Coupling Size:E5¦ | Coupling Type:Elastomeric¦ | [15 empty] | Product:Omega Close-Coupled Elastomeric Elements¦ | Rexnord California's Proposition 65 Policy:True¦ | Series:Elements-Flexible¦ | Volume:2.36¦ | Capscrews:Stainless Steel Capscrews¦ | Continuous Torque Rating:925 lb-in / 105 Nm¦ | Coupling Style:Close Coupled¦ | Element Material:Urethane (Orange)¦ | Element Style:High Misalignment¦ | Major Diameter of Coupling:5.38 in / 137mm¦ | Maximum Speed Rating:6,600 RPM¦ | Shoe Coating:Standard Coating¦ | Volume unit:CDM¦
10287770 | 7300050HSU | 793699334548 | 14.30 | https://cdnmedia.regalbeloit.com/images/d120001/medias/images/5456/PRT_EL_CL_HSU_7300015HSU-MAIN.tif | Length (in):6.00¦Width (in):13.00¦Height (in):13.00¦Coupling Size:E60¦Coupling Type:Elastomeric¦Product:Omega Close-Coupled Elastomeric Elements¦Rexnord California's Proposition 65 Policy:True¦Series:Elements-Flexible¦Volume:0.166¦Capscrews:Standard Imperial¦Continuous Torque Rating:12,500 lb-in / 1,412 Nm¦Coupling Style:Close Coupled¦Element Material:Hydrolytically Stable Urethane (HSU)¦Element Style:Hot & Humid Environment Resistance¦Major Diameter of Coupling:12.50 in / 318mm¦Maximum Speed Rating:3,800 RPM¦Shoe Coating:Standard Coating¦Volume unit:Hectoliter¦ | Length (in):6.00¦ | Width (in):13.00¦ | Height (in):13.00¦ | Coupling Size:E60¦ | Coupling Type:Elastomeric¦ | [15 empty] | Product:Omega Close-Coupled Elastomeric Elements¦ | Rexnord California's Proposition 65 Policy:True¦ | Series:Elements-Flexible¦ | Volume:0.166¦ | Capscrews:Standard Imperial¦ | Continuous Torque Rating:12,500 lb-in / 1,412 Nm¦ | Coupling Style:Close Coupled¦ | Element Material:Hydrolytically Stable Urethane (HSU)¦ | Element Style:Hot & Humid Environment Resistance¦ | Major Diameter of Coupling:12.50 in / 318mm¦ | Maximum Speed Rating:3,800 RPM¦ | Shoe Coating:Standard Coating¦ | Volume unit:Hectoliter¦
10287518 | 7300030BS | 793699550450 | 3.87 | https://cdnmedia.regalbeloit.com/images/d120001/medias/images/5447/Article_10287336_Still01_9_7300030.jpg | Length (in):4.00¦Width (in):7.00¦Height (in):7.00¦Coupling Size:E20¦Coupling Type:Elastomeric¦Product:Omega Close-Coupled Elastomeric Elements¦Rexnord California's Proposition 65 Policy:True¦Series:Elements-Flexible¦Volume:3.212¦Capscrews:Stainless Steel Capscrews¦Continuous Torque Rating:2,300 lb-in / 260 Nm¦Coupling Style:Close Coupled¦Element Material:Urethane (Orange)¦Element Style:High Misalignment¦Major Diameter of Coupling:7.25 in / 184mm¦Maximum Speed Rating:6,600 RPM¦Shoe Coating:Standard Coating¦Volume unit:CDM¦ | Length (in):4.00¦ | Width (in):7.00¦ | Height (in):7.00¦ | Coupling Size:E20¦ | Coupling Type:Elastomeric¦ | [15 empty] | Product:Omega Close-Coupled Elastomeric Elements¦ | Rexnord California's Proposition 65 Policy:True¦ | Series:Elements-Flexible¦ | Volume:3.212¦ | Capscrews:Stainless Steel Capscrews¦ | Continuous Torque Rating:2,300 lb-in / 260 Nm¦ | Coupling Style:Close Coupled¦ | Element Material:Urethane (Orange)¦ | Element Style:High Misalignment¦ | Major Diameter of Coupling:7.25 in / 184mm¦ | Maximum Speed Rating:6,600 RPM¦ | Shoe Coating:Standard Coating¦ | Volume unit:CDM¦
10287772 | 7300050M | 698210854836 | 17.02 | https://cdnmedia.regalbeloit.com/images/d120001/medias/images/5456/PRT_EL_CL_7300015-MAIN.tif | Length (in):6.00¦Width (in):13.00¦Height (in):13.00¦Coupling Size:E60M¦Coupling Type:Elastomeric¦Product:Omega Close-Coupled Elastomeric Elements¦Rexnord California's Proposition 65 Policy:True¦Series:Elements-Flexible¦Volume:0.166¦Capscrews:Metric Capscrews¦Continuous Torque Rating:12,500 lb-in / 1,412 Nm¦Coupling Style:Close Coupled¦Element Material:Urethane (Orange)¦Element Style:High Misalignment¦Major Diameter of Coupling:12.50 in / 318mm¦Maximum Speed Rating:3,800 RPM¦Shoe Coating:Standard Coating¦Volume unit:Hectoliter¦ | Length (in):6.00¦ | Width (in):13.00¦ | Height (in):13.00¦ | Coupling Size:E60M¦ | Coupling Type:Elastomeric¦ | [15 empty] | Product:Omega Close-Coupled Elastomeric Elements¦ | Rexnord California's Proposition 65 Policy:True¦ | Series:Elements-Flexible¦ | Volume:0.166¦ | Capscrews:Metric Capscrews¦ | Continuous Torque Rating:12,500 lb-in / 1,412 Nm¦ | Coupling Style:Close Coupled¦ | Element Material:Urethane (Orange)¦ | Element Style:High Misalignment¦ | Major Diameter of Coupling:12.50 in / 318mm¦ | Maximum Speed Rating:3,800 RPM¦ | Shoe Coating:Standard Coating¦ | Volume unit:Hectoliter¦
10287519 | 7300035BS | 793699668711 | 5.33 | https://cdnmedia.regalbeloit.com/images/d120001/medias/images/5447/Article_10287336_Still01_9_7300030.jpg | Length (in):4.00¦Width (in):8.00¦Height (in):8.00¦Coupling Size:E30¦Coupling Type:Elastomeric¦Product:Omega Close-Coupled Elastomeric Elements¦Rexnord California's Proposition 65 Policy:True¦Series:Elements-Flexible¦Volume:4.195¦Capscrews:Stainless Steel Capscrews¦Continuous Torque Rating:3,650 lb-in / 412 Nm¦Coupling Style:Close Coupled¦Element Material:Urethane (Orange)¦Element Style:High Misalignment¦Major Diameter of Coupling:8.25 in / 210mm¦Maximum Speed Rating:5,800 RPM¦Shoe Coating:Standard Coating¦Volume unit:CDM¦ | Length (in):4.00¦ | Width (in):8.00¦ | Height (in):8.00¦ | Coupling Size:E30¦ | Coupling Type:Elastomeric¦ | [15 empty] | Product:Omega Close-Coupled Elastomeric Elements¦ | Rexnord California's Proposition 65 Policy:True¦ | Series:Elements-Flexible¦ | Volume:4.195¦ | Capscrews:Stainless Steel Capscrews¦ | Continuous Torque Rating:3,650 lb-in / 412 Nm¦ | Coupling Style:Close Coupled¦ | Element Material:Urethane (Orange)¦ | Element Style:High Misalignment¦ | Major Diameter of Coupling:8.25 in / 210mm¦ | Maximum Speed Rating:5,800 RPM¦ | Shoe Coating:Standard Coating¦ | Volume unit:CDM¦
10287773 | 7300050MHDY | 793699893526 | 19.00 | https://cdnmedia.regalbeloit.com/images/d120001/medias/images/5458/Omega_HDY_Element_TwoBottoms-MAIN.jpg | Length (in):6.00¦Width (in):13.00¦Height (in):13.00¦Coupling Size:E60M¦Coupling Type:Elastomeric¦Product:Omega Close-Coupled Elastomeric Elements¦Rexnord California's Proposition 65 Policy:True¦Series:Elements-Flexible¦Volume:0.166¦Capscrews:Metric Capscrews¦Continuous Torque Rating:15,625 lb-in / 1,765 Nm¦Coupling Style:Close Coupled¦Element Material:Heavy Duty Yellow (HDY)¦Element Style:+25% Greater Torque Capacity¦Major Diameter of Coupling:12.50 in / 318mm¦Maximum Speed Rating:3,800 RPM¦Shoe Coating:Standard Coating¦Volume unit:Hectoliter¦ | Length (in):6.00¦ | Width (in):13.00¦ | Height (in):13.00¦ | Coupling Size:E60M¦ | Coupling Type:Elastomeric¦ | [15 empty] | Product:Omega Close-Coupled Elastomeric Elements¦ | Rexnord California's Proposition 65 Policy:True¦ | Series:Elements-Flexible¦ | Volume:0.166¦ | Capscrews:Metric Capscrews¦ | Continuous Torque Rating:15,625 lb-in / 1,765 Nm¦ | Coupling Style:Close Coupled¦ | Element Material:Heavy Duty Yellow (HDY)¦ | Element Style:+25% Greater Torque Capacity¦ | Major Diameter of Coupling:12.50 in / 318mm¦ | Maximum Speed Rating:3,800 RPM¦ | Shoe Coating:Standard Coating¦ | Volume unit:Hectoliter¦
10287520 | 7301547 | 698210907860 | 8.98 | https://cdnmedia.regalbeloit.com/images/d120001/medias/images/5456/PRT_PK_7300912-MAIN.tif | Length (in):4.00¦Width (in):4.00¦Height (in):4.00¦Coupling Size:120¦Coupling Type:Elastomeric¦Product:Stainless Steel Style Capscrew Kits-Omega¦Rexnord California's Proposition 65 Policy:True¦Series:Capscrew Kits¦Volume:0.277¦Coupling Style:Metric¦Volume unit:GLL¦Hardware Material:Stainless Steel¦ | Length (in):4.00¦ | Width (in):4.00¦ | Height (in):4.00¦ | Coupling Size:120¦ | Coupling Type:Elastomeric¦ | [15 empty] | Product:Stainless Steel Style Capscrew Kits-Omega¦ | Rexnord California's Proposition 65 Policy:True¦ | Series:Capscrew Kits¦ | Volume:0.277¦ |  |  | Coupling Style:Metric¦ | [5 empty] | Volume unit:GLL¦ | Hardware Material:Stainless Steel¦
10287774 | 7300050MHSU | 793699334555 | 15 | https://cdnmedia.regalbeloit.com/images/d120001/medias/images/5456/PRT_EL_CL_HSU_7300015HSU-MAIN.tif | Length (in):6.00¦Width (in):13.00¦Height (in):13.00¦Coupling Size:E60M¦Coupling Type:Elastomeric¦Product:Omega Close-Coupled Elastomeric Elements¦Rexnord California's Proposition 65 Policy:True¦Series:Elements-Flexible¦Volume:0.166¦Capscrews:Metric Capscrews¦Continuous Torque Rating:12,500 lb-in / 1,412 Nm¦Coupling Style:Close Coupled¦Element Material:Hydrolytically Stable Urethane (HSU)¦Element Style:Hot & Humid Environment Resistance¦Major Diameter of Coupling:12.50 in / 318mm¦Maximum Speed Rating:3,800 RPM¦Shoe Coating:Standard Coating¦Volume unit:Hectoliter¦ | Length (in):6.00¦ | Width (in):13.00¦ | Height (in):13.00¦ | Coupling Size:E60M¦ | Coupling Type:Elastomeric¦ | [15 empty] | Product:Omega Close-Coupled Elastomeric Elements¦ | Rexnord California's Proposition 65 Policy:True¦ | Series:Elements-Flexible¦ | Volume:0.166¦ | Capscrews:Metric Capscrews¦ | Continuous Torque Rating:12,500 lb-in / 1,412 Nm¦ | Coupling Style:Close Coupled¦ | Element Material:Hydrolytically Stable Urethane (HSU)¦ | Element Style:Hot & Humid Environment Resistance¦ | Major Diameter of Coupling:12.50 in / 318mm¦ | Maximum Speed Rating:3,800 RPM¦ | Shoe Coating:Standard Coating¦ | Volume unit:Hectoliter¦
10287775 | 7300050MHSUJBS | 698210210373 | 17.09 | https://cdnmedia.regalbeloit.com/images/d120001/medias/images/5456/PRT_EL_CL_HSU_7300015HSU-MAIN.tif | Length (in):12.00¦Width (in):12.00¦Height (in):12.00¦Coupling Size:E60MJ¦Coupling Type:Elastomeric¦Product:Omega Close-Coupled Elastomeric Elements¦Rexnord California's Proposition 65 Policy:True¦Series:Elements-Flexible¦Volume:0.283¦Capscrews:Stainless Steel Metric Capscrews¦Continuous Torque Rating:12,500 lb-in / 1,412 Nm¦Coupling Style:Close Coupled¦Element Material:Hydrolytically Stable Urethane (HSU)¦Element Style:Hot & Humid Environment Resistance¦Major Diameter of Coupling:12.50 in / 318mm¦Maximum Speed Rating:3,800 RPM¦Shoe Coating:Anti-Corrosion¦Volume unit:Hectoliter¦ | Length (in):12.00¦ | Width (in):12.00¦ | Height (in):12.00¦ | Coupling Size:E60MJ¦ | Coupling Type:Elastomeric¦ | [15 empty] | Product:Omega Close-Coupled Elastomeric Elements¦ | Rexnord California's Proposition 65 Policy:True¦ | Series:Elements-Flexible¦ | Volume:0.283¦ | Capscrews:Stainless Steel Metric Capscrews¦ | Continuous Torque Rating:12,500 lb-in / 1,412 Nm¦ | Coupling Style:Close Coupled¦ | Element Material:Hydrolytically Stable Urethane (HSU)¦ | Element Style:Hot & Humid Environment Resistance¦ | Major Diameter of Coupling:12.50 in / 318mm¦ | Maximum Speed Rating:3,800 RPM¦ | Shoe Coating:Anti-Corrosion¦ | Volume unit:Hectoliter¦
10287521 | 7301557 | 698210907877 | 0.00 | https://cdnmedia.regalbeloit.com/images/d120001/medias/images/5456/PRT_PK_7300912-MAIN.tif | Length (in):0.00¦Width (in):0.00¦Height (in):0.00¦Coupling Size:140¦Coupling Type:Elastomeric¦Product:Stainless Steel Style Capscrew Kits-Omega¦Rexnord California's Proposition 65 Policy:True¦Series:Capscrew Kits¦Volume:0¦Coupling Style:Metric¦Hardware Material:Stainless Steel¦ | Length (in):0.00¦ | Width (in):0.00¦ | Height (in):0.00¦ | Coupling Size:140¦ | Coupling Type:Elastomeric¦ | [15 empty] | Product:Stainless Steel Style Capscrew Kits-Omega¦ | Rexnord California's Proposition 65 Policy:True¦ | Series:Capscrew Kits¦ | Volume:0¦ |  |  | Coupling Style:Metric¦ | [6 empty] | Hardware Material:Stainless Steel¦
10287776 | 7300055HDY | 793699505931 | 23.10 | https://cdnmedia.regalbeloit.com/images/d120001/medias/images/5458/Omega_HDY_Element_TwoBottoms-MAIN.jpg | Length (in):7.00¦Width (in):14.00¦Height (in):14.00¦Coupling Size:E70¦Coupling Type:Elastomeric¦Product:Omega Close-Coupled Elastomeric Elements¦Rexnord California's Proposition 65 Policy:True¦Series:Elements-Flexible¦Volume:0.225¦Capscrews:Standard Imperial¦Continuous Torque Rating:27,650 lb-in / 3,124 Nm¦Coupling Style:Close Coupled¦Element Material:Heavy Duty Yellow (HDY)¦Element Style:+25% Greater Torque Capacity¦Major Diameter of Coupling:14.00 in / 356mm¦Maximum Speed Rating:3,600 RPM¦Shoe Coating:Standard Coating¦Volume unit:Hectoliter¦ | Length (in):7.00¦ | Width (in):14.00¦ | Height (in):14.00¦ | Coupling Size:E70¦ | Coupling Type:Elastomeric¦ | [15 empty] | Product:Omega Close-Coupled Elastomeric Elements¦ | Rexnord California's Proposition 65 Policy:True¦ | Series:Elements-Flexible¦ | Volume:0.225¦ | Capscrews:Standard Imperial¦ | Continuous Torque Rating:27,650 lb-in / 3,124 Nm¦ | Coupling Style:Close Coupled¦ | Element Material:Heavy Duty Yellow (HDY)¦ | Element Style:+25% Greater Torque Capacity¦ | Major Diameter of Coupling:14.00 in / 356mm¦ | Maximum Speed Rating:3,600 RPM¦ | Shoe Coating:Standard Coating¦ | Volume unit:Hectoliter¦
10287522 | 7369351 | 698210693510 | 10.30 | https://cdnmedia.regalbeloit.com/images/d120001/medias/images/5456/PRT_HUB_HSB_7300300-MAIN.jpg | Length (in):9.00¦Width (in):6.00¦Height (in):9.00¦Coupling Size:30¦Coupling Type:Elastomeric¦Hub Barrel Outside Diameter:4.62 in¦Hub Bore Fit:Clearance¦Hub Length:2.310 in¦Hub Material:Steel¦Hub Shoulder Diameter:5.420 in¦Hub Straight Bore Diameter [Max]:1.6260 in¦Hub Straight Bore Diameter [Min]:1.6250 in¦Hub Straight Bore Diameter [Nom]:1.6250 in¦Hub Style:Standard Bore (HSB)¦Keyway Depth:0.1875 in¦Keyway Fit:Commercial¦Keyway Width:0.3750 in¦Number of Keyways:1¦Number Of Set Screws:1¦Product:Omega Hubs¦Rexnord California's Proposition 65 Policy:True¦Series:Hubs¦Volume:2.104¦Volume unit:GLL¦ | Length (in):9.00¦ | Width (in):6.00¦ | Height (in):9.00¦ | Coupling Size:30¦ | Coupling Type:Elastomeric¦ | Hub Barrel Outside Diameter:4.62 in¦ | Hub Bore Fit:Clearance¦ | Hub Length:2.310 in¦ | Hub Material:Steel¦ | Hub Shoulder Diameter:5.420 in¦ | Hub Straight Bore Diameter [Max]:1.6260 in¦ | Hub Straight Bore Diameter [Min]:1.6250 in¦ | Hub Straight Bore Diameter [Nom]:1.6250 in¦ | Hub Style:Standard Bore (HSB)¦ |  | Keyway Depth:0.1875 in¦ | Keyway Fit:Commercial¦ | Keyway Width:0.3750 in¦ | Number of Keyways:1¦ | Number Of Set Screws:1¦ | Product:Omega Hubs¦ | Rexnord California's Proposition 65 Policy:True¦ | Series:Hubs¦ | Volume:2.104¦ | [8 empty] | Volume unit:GLL¦
10287777 | 7300055HSU | 793699334579 | 23.10 | https://cdnmedia.regalbeloit.com/images/d120001/medias/images/5456/PRT_EL_CL_HSU_7300015HSU-MAIN.tif | Length (in):7.00¦Width (in):14.00¦Height (in):14.00¦Coupling Size:E70¦Coupling Type:Elastomeric¦Product:Omega Close-Coupled Elastomeric Elements¦Rexnord California's Proposition 65 Policy:True¦Series:Elements-Flexible¦Volume:0.225¦Capscrews:Standard Imperial¦Continuous Torque Rating:22,125 lb-in / 2,500 Nm¦Coupling Style:Close Coupled¦Element Material:Hydrolytically Stable Urethane (HSU)¦Element Style:Hot & Humid Environment Resistance¦Major Diameter of Coupling:14.00 in / 356mm¦Maximum Speed Rating:3,600 RPM¦Shoe Coating:Standard Coating¦Volume unit:Hectoliter¦ | Length (in):7.00¦ | Width (in):14.00¦ | Height (in):14.00¦ | Coupling Size:E70¦ | Coupling Type:Elastomeric¦ | [15 empty] | Product:Omega Close-Coupled Elastomeric Elements¦ | Rexnord California's Proposition 65 Policy:True¦ | Series:Elements-Flexible¦ | Volume:0.225¦ | Capscrews:Standard Imperial¦ | Continuous Torque Rating:22,125 lb-in / 2,500 Nm¦ | Coupling Style:Close Coupled¦ | Element Material:Hydrolytically Stable Urethane (HSU)¦ | Element Style:Hot & Humid Environment Resistance¦ | Major Diameter of Coupling:14.00 in / 356mm¦ | Maximum Speed Rating:3,600 RPM¦ | Shoe Coating:Standard Coating¦ | Volume unit:Hectoliter¦
10287523 | 7369352 | 698210693527 | 17.42 | https://cdnmedia.regalbeloit.com/images/d120001/medias/images/5456/PRT_HUB_HSB_7300300-MAIN.jpg | Length (in):2.00¦Width (in):7.00¦Height (in):7.00¦Coupling Size:40¦Coupling Type:Elastomeric¦Hub Barrel Outside Diameter:5.75 in¦Hub Bore Fit:Clearance¦Hub Length:2.500 in¦Hub Material:Steel¦Hub Shoulder Diameter:6.630 in¦Hub Straight Bore Diameter [Max]:1.6260 in¦Hub Straight Bore Diameter [Min]:1.6250 in¦Hub Straight Bore Diameter [Nom]:1.6250 in¦Hub Style:Standard Bore (HSB)¦Keyway Depth:0.1875 in¦Keyway Fit:Commercial¦Keyway Width:0.3750 in¦Number of Keyways:1¦Number Of Set Screws:1¦Product:Omega Hubs¦Rexnord California's Proposition 65 Policy:True¦Series:Hubs¦Volume:1.606¦Volume unit:CDM¦ | Length (in):2.00¦ | Width (in):7.00¦ | Height (in):7.00¦ | Coupling Size:40¦ | Coupling Type:Elastomeric¦ | Hub Barrel Outside Diameter:5.75 in¦ | Hub Bore Fit:Clearance¦ | Hub Length:2.500 in¦ | Hub Material:Steel¦ | Hub Shoulder Diameter:6.630 in¦ | Hub Straight Bore Diameter [Max]:1.6260 in¦ | Hub Straight Bore Diameter [Min]:1.6250 in¦ | Hub Straight Bore Diameter [Nom]:1.6250 in¦ | Hub Style:Standard Bore (HSB)¦ |  | Keyway Depth:0.1875 in¦ | Keyway Fit:Commercial¦ | Keyway Width:0.3750 in¦ | Number of Keyways:1¦ | Number Of Set Screws:1¦ | Product:Omega Hubs¦ | Rexnord California's Proposition 65 Policy:True¦ | Series:Hubs¦ | Volume:1.606¦ | [8 empty] | Volume unit:CDM¦
10287779 | 7300055MHDY | 698210599034 | 26.00 | https://cdnmedia.regalbeloit.com/images/d120001/medias/images/5458/Omega_HDY_Element_TwoBottoms-MAIN.jpg | Length (in):16.00¦Width (in):16.00¦Height (in):16.00¦Coupling Size:E70M¦Coupling Type:Elastomeric¦Product:Omega Close-Coupled Elastomeric Elements¦Rexnord California's Proposition 65 Policy:True¦Series:Elements-Flexible¦Volume:0.671¦Capscrews:Metric Capscrews¦Continuous Torque Rating:27,650 lb-in / 3,124 Nm¦Coupling Style:Close Coupled¦Element Material:Heavy Duty Yellow (HDY)¦Element Style:+25% Greater Torque Capacity¦Major Diameter of Coupling:14.00 in / 356mm¦Maximum Speed Rating:3,600 RPM¦Shoe Coating:Standard Coating¦Volume unit:Hectoliter¦ | Length (in):16.00¦ | Width (in):16.00¦ | Height (in):16.00¦ | Coupling Size:E70M¦ | Coupling Type:Elastomeric¦ | [15 empty] | Product:Omega Close-Coupled Elastomeric Elements¦ | Rexnord California's Proposition 65 Policy:True¦ | Series:Elements-Flexible¦ | Volume:0.671¦ | Capscrews:Metric Capscrews¦ | Continuous Torque Rating:27,650 lb-in / 3,124 Nm¦ | Coupling Style:Close Coupled¦ | Element Material:Heavy Duty Yellow (HDY)¦ | Element Style:+25% Greater Torque Capacity¦ | Major Diameter of Coupling:14.00 in / 356mm¦ | Maximum Speed Rating:3,600 RPM¦ | Shoe Coating:Standard Coating¦ | Volume unit:Hectoliter¦
10287539 | 7379220 | 782935420381 | 7.35 | https://cdnmedia.regalbeloit.com/images/d120001/medias/images/5458/Omega_MillMotorHub_LargerBore-MAIN.jpg | Length (in):0.00¦Width (in):0.00¦Height (in):0.00¦Coupling Size:15¦Coupling Type:Elastomeric¦Hub Barrel Outside Diameter:3.650 in¦Hub Bore Fit:Mill Motor Hub¦Hub Material:Steel¦Product:Omega Hubs¦Rexnord California's Proposition 65 Policy:True¦Series:Hubs¦Volume:0¦ | Length (in):0.00¦ | Width (in):0.00¦ | Height (in):0.00¦ | Coupling Size:15¦ | Coupling Type:Elastomeric¦ | Hub Barrel Outside Diameter:3.650 in¦ | Hub Bore Fit:Mill Motor Hub¦ |  | Hub Material:Steel¦ | [11 empty] | Product:Omega Hubs¦ | Rexnord California's Proposition 65 Policy:True¦ | Series:Hubs¦ | Volume:0¦
10287780 | 7300055MHSU | 793699334586 | 22 | https://cdnmedia.regalbeloit.com/images/d120001/medias/images/5456/PRT_EL_CL_HSU_7300015HSU-MAIN.tif | Length (in):7.00¦Width (in):14.00¦Height (in):14.00¦Coupling Size:E70M¦Coupling Type:Elastomeric¦Product:Omega Close-Coupled Elastomeric Elements¦Rexnord California's Proposition 65 Policy:True¦Series:Elements-Flexible¦Volume:0.225¦Capscrews:Metric Capscrews¦Continuous Torque Rating:22,125 lb-in / 2,500 Nm¦Coupling Style:Close Coupled¦Element Material:Hydrolytically Stable Urethane (HSU)¦Element Style:Hot & Humid Environment Resistance¦Major Diameter of Coupling:14.00 in / 356mm¦Maximum Speed Rating:3,600 RPM¦Shoe Coating:Standard Coating¦Volume unit:Hectoliter¦ | Length (in):7.00¦ | Width (in):14.00¦ | Height (in):14.00¦ | Coupling Size:E70M¦ | Coupling Type:Elastomeric¦ | [15 empty] | Product:Omega Close-Coupled Elastomeric Elements¦ | Rexnord California's Proposition 65 Policy:True¦ | Series:Elements-Flexible¦ | Volume:0.225¦ | Capscrews:Metric Capscrews¦ | Continuous Torque Rating:22,125 lb-in / 2,500 Nm¦ | Coupling Style:Close Coupled¦ | Element Material:Hydrolytically Stable Urethane (HSU)¦ | Element Style:Hot & Humid Environment Resistance¦ | Major Diameter of Coupling:14.00 in / 356mm¦ | Maximum Speed Rating:3,600 RPM¦ | Shoe Coating:Standard Coating¦ | Volume unit:Hectoliter¦
10287540 | 7379221 | 698210792213 | 7.32 | https://cdnmedia.regalbeloit.com/images/d120001/medias/images/5458/Omega_MillMotorHub_LargerBore-MAIN.jpg | Length (in):2.00¦Width (in):3.00¦Height (in):3.00¦Coupling Size:10¦Coupling Type:Elastomeric¦Hub Barrel Outside Diameter:3.650 in¦Hub Bore Fit:Mill Motor Hub¦Hub Material:Steel¦Product:Omega Hubs¦Rexnord California's Proposition 65 Policy:True¦Series:Hubs¦Volume:0.295¦Volume unit:CDM¦ | Length (in):2.00¦ | Width (in):3.00¦ | Height (in):3.00¦ | Coupling Size:10¦ | Coupling Type:Elastomeric¦ | Hub Barrel Outside Diameter:3.650 in¦ | Hub Bore Fit:Mill Motor Hub¦ |  | Hub Material:Steel¦ | [11 empty] | Product:Omega Hubs¦ | Rexnord California's Proposition 65 Policy:True¦ | Series:Hubs¦ | Volume:0.295¦ | [8 empty] | Volume unit:CDM¦
10287781 | 7300055MHSUJBS | 698210591861 | 23.10 | https://cdnmedia.regalbeloit.com/images/d120001/medias/images/5456/PRT_EL_CL_HSU_7300015HSU-MAIN.tif | Length (in):12.00¦Width (in):12.00¦Height (in):12.00¦Coupling Size:E70MJ¦Coupling Type:Elastomeric¦Product:Omega Close-Coupled Elastomeric Elements¦Rexnord California's Proposition 65 Policy:True¦Series:Elements-Flexible¦Volume:0.283¦Capscrews:Stainless Steel Metric Capscrews¦Continuous Torque Rating:22,125 lb-in / 2,500 Nm¦Coupling Style:Close Coupled¦Element Material:Hydrolytically Stable Urethane (HSU)¦Element Style:Hot & Humid Environment Resistance¦Major Diameter of Coupling:14.00 in / 356mm¦Maximum Speed Rating:3,600 RPM¦Shoe Coating:Anti-Corrosion¦Volume unit:Hectoliter¦ | Length (in):12.00¦ | Width (in):12.00¦ | Height (in):12.00¦ | Coupling Size:E70MJ¦ | Coupling Type:Elastomeric¦ | [15 empty] | Product:Omega Close-Coupled Elastomeric Elements¦ | Rexnord California's Proposition 65 Policy:True¦ | Series:Elements-Flexible¦ | Volume:0.283¦ | Capscrews:Stainless Steel Metric Capscrews¦ | Continuous Torque Rating:22,125 lb-in / 2,500 Nm¦ | Coupling Style:Close Coupled¦ | Element Material:Hydrolytically Stable Urethane (HSU)¦ | Element Style:Hot & Humid Environment Resistance¦ | Major Diameter of Coupling:14.00 in / 356mm¦ | Maximum Speed Rating:3,600 RPM¦ | Shoe Coating:Anti-Corrosion¦ | Volume unit:Hectoliter¦
10287541 | 7379222 | 698210792220 | 12.05 | https://cdnmedia.regalbeloit.com/images/d120001/medias/images/5458/Omega_MillMotorHub_LargerBore-MAIN.jpg | Length (in):2.00¦Width (in):5.00¦Height (in):5.00¦Coupling Size:20¦Coupling Type:Elastomeric¦Hub Barrel Outside Diameter:4.480 in¦Hub Bore Fit:Mill Motor Hub¦Hub Material:Steel¦Product:Omega Hubs¦Rexnord California's Proposition 65 Policy:True¦Series:Hubs¦Volume:0.819¦Volume unit:CDM¦ | Length (in):2.00¦ | Width (in):5.00¦ | Height (in):5.00¦ | Coupling Size:20¦ | Coupling Type:Elastomeric¦ | Hub Barrel Outside Diameter:4.480 in¦ | Hub Bore Fit:Mill Motor Hub¦ |  | Hub Material:Steel¦ | [11 empty] | Product:Omega Hubs¦ | Rexnord California's Proposition 65 Policy:True¦ | Series:Hubs¦ | Volume:0.819¦ | [8 empty] | Volume unit:CDM¦
10287782 | 7300060HDY | 793699529579 | 33.89 | https://cdnmedia.regalbeloit.com/images/d120001/medias/images/5458/Omega_HDY_Element_TwoBottoms-MAIN.jpg | Length (in):9.00¦Width (in):16.00¦Height (in):16.00¦Coupling Size:E80¦Coupling Type:Elastomeric¦Product:Omega Close-Coupled Elastomeric Elements¦Rexnord California's Proposition 65 Policy:True¦Series:Elements-Flexible¦Volume:37.756¦Capscrews:Standard Imperial¦Continuous Torque Rating:49,375 lb-in / 5,578 Nm¦Coupling Style:Close Coupled¦Element Material:Heavy Duty Yellow (HDY)¦Element Style:+25% Greater Torque Capacity¦Major Diameter of Coupling:16.00 in / 406mm¦Maximum Speed Rating:2,000 RPM¦Shoe Coating:Standard Coating¦Volume unit:CDM¦ | Length (in):9.00¦ | Width (in):16.00¦ | Height (in):16.00¦ | Coupling Size:E80¦ | Coupling Type:Elastomeric¦ | [15 empty] | Product:Omega Close-Coupled Elastomeric Elements¦ | Rexnord California's Proposition 65 Policy:True¦ | Series:Elements-Flexible¦ | Volume:37.756¦ | Capscrews:Standard Imperial¦ | Continuous Torque Rating:49,375 lb-in / 5,578 Nm¦ | Coupling Style:Close Coupled¦ | Element Material:Heavy Duty Yellow (HDY)¦ | Element Style:+25% Greater Torque Capacity¦ | Major Diameter of Coupling:16.00 in / 406mm¦ | Maximum Speed Rating:2,000 RPM¦ | Shoe Coating:Standard Coating¦ | Volume unit:CDM¦
10287542 | 7379223 | 698210792237 | 12.05 | https://cdnmedia.regalbeloit.com/images/d120001/medias/images/5458/Omega_MillMotorHub_LargerBore-MAIN.jpg | Length (in):2.00¦Width (in):6.00¦Height (in):6.00¦Coupling Size:30¦Coupling Type:Elastomeric¦Hub Barrel Outside Diameter:5.420 in¦Hub Bore Fit:Mill Motor Hub¦Hub Material:Steel¦Product:Omega Hubs¦Rexnord California's Proposition 65 Policy:True¦Series:Hubs¦Volume:1.18¦Volume unit:CDM¦ | Length (in):2.00¦ | Width (in):6.00¦ | Height (in):6.00¦ | Coupling Size:30¦ | Coupling Type:Elastomeric¦ | Hub Barrel Outside Diameter:5.420 in¦ | Hub Bore Fit:Mill Motor Hub¦ |  | Hub Material:Steel¦ | [11 empty] | Product:Omega Hubs¦ | Rexnord California's Proposition 65 Policy:True¦ | Series:Hubs¦ | Volume:1.18¦ | [8 empty] | Volume unit:CDM¦
10287783 | 7300060HSU | 793699334593 | 33.18 | https://cdnmedia.regalbeloit.com/images/d120001/medias/images/5456/PRT_EL_CL_HSU_7300015HSU-MAIN.tif | Length (in):9.00¦Width (in):16.00¦Height (in):16.00¦Coupling Size:E80¦Coupling Type:Elastomeric¦Product:Omega Close-Coupled Elastomeric Elements¦Rexnord California's Proposition 65 Policy:True¦Series:Elements-Flexible¦Volume:37.756¦Capscrews:Standard Imperial¦Continuous Torque Rating:39,500 lb-in / 4,463 Nm¦Coupling Style:Close Coupled¦Element Material:Hydrolytically Stable Urethane (HSU)¦Element Style:Hot & Humid Environment Resistance¦Major Diameter of Coupling:16.00 in / 406mm¦Maximum Speed Rating:2,000 RPM¦Shoe Coating:Standard Coating¦Volume unit:CDM¦ | Length (in):9.00¦ | Width (in):16.00¦ | Height (in):16.00¦ | Coupling Size:E80¦ | Coupling Type:Elastomeric¦ | [15 empty] | Product:Omega Close-Coupled Elastomeric Elements¦ | Rexnord California's Proposition 65 Policy:True¦ | Series:Elements-Flexible¦ | Volume:37.756¦ | Capscrews:Standard Imperial¦ | Continuous Torque Rating:39,500 lb-in / 4,463 Nm¦ | Coupling Style:Close Coupled¦ | Element Material:Hydrolytically Stable Urethane (HSU)¦ | Element Style:Hot & Humid Environment Resistance¦ | Major Diameter of Coupling:16.00 in / 406mm¦ | Maximum Speed Rating:2,000 RPM¦ | Shoe Coating:Standard Coating¦ | Volume unit:CDM¦
10287543 | 7379224 | 698210792244 | 26.83 | https://cdnmedia.regalbeloit.com/images/d120001/medias/images/5458/Omega_MillMotorHub_LargerBore-MAIN.jpg | Length (in):4.00¦Width (in):7.00¦Height (in):7.00¦Coupling Size:40¦Coupling Type:Elastomeric¦Hub Barrel Outside Diameter:6.630 in¦Hub Bore Fit:Mill Motor Hub¦Hub Material:Steel¦Product:Omega Hubs¦Rexnord California's Proposition 65 Policy:True¦Series:Hubs¦Volume:3.212¦Volume unit:CDM¦ | Length (in):4.00¦ | Width (in):7.00¦ | Height (in):7.00¦ | Coupling Size:40¦ | Coupling Type:Elastomeric¦ | Hub Barrel Outside Diameter:6.630 in¦ | Hub Bore Fit:Mill Motor Hub¦ |  | Hub Material:Steel¦ | [11 empty] | Product:Omega Hubs¦ | Rexnord California's Proposition 65 Policy:True¦ | Series:Hubs¦ | Volume:3.212¦ | [8 empty] | Volume unit:CDM¦
10287785 | 7300060M | 698210854850 | 33.13 | https://cdnmedia.regalbeloit.com/images/d120001/medias/images/5456/PRT_EL_CL_7300015-MAIN.tif | Length (in):9.00¦Width (in):16.00¦Height (in):16.00¦Coupling Size:E80M¦Coupling Type:Elastomeric¦Product:Omega Close-Coupled Elastomeric Elements¦Rexnord California's Proposition 65 Policy:True¦Series:Elements-Flexible¦Volume:37.756¦Capscrews:Metric Capscrews¦Continuous Torque Rating:39,500 lb-in / 4,463 Nm¦Coupling Style:Close Coupled¦Element Material:Urethane (Orange)¦Element Style:High Misalignment¦Major Diameter of Coupling:16.00 in / 406mm¦Maximum Speed Rating:2,000 RPM¦Shoe Coating:Standard Coating¦Volume unit:CDM¦ | Length (in):9.00¦ | Width (in):16.00¦ | Height (in):16.00¦ | Coupling Size:E80M¦ | Coupling Type:Elastomeric¦ | [15 empty] | Product:Omega Close-Coupled Elastomeric Elements¦ | Rexnord California's Proposition 65 Policy:True¦ | Series:Elements-Flexible¦ | Volume:37.756¦ | Capscrews:Metric Capscrews¦ | Continuous Torque Rating:39,500 lb-in / 4,463 Nm¦ | Coupling Style:Close Coupled¦ | Element Material:Urethane (Orange)¦ | Element Style:High Misalignment¦ | Major Diameter of Coupling:16.00 in / 406mm¦ | Maximum Speed Rating:2,000 RPM¦ | Shoe Coating:Standard Coating¦ | Volume unit:CDM¦
10287544 | 7379226 | 698210792268 | 35.38 | https://cdnmedia.regalbeloit.com/images/d120001/medias/images/5458/Omega_MillMotorHub_LargerBore-MAIN.jpg | Length (in):3.00¦Width (in):8.00¦Height (in):9.00¦Coupling Size:50¦Coupling Type:Elastomeric¦Hub Barrel Outside Diameter:6.000 in¦Hub Bore Fit:Mill Motor Hub¦Hub Material:Steel¦Product:Omega Hubs¦Rexnord California's Proposition 65 Policy:True¦Series:Hubs¦Volume:3.54¦Volume unit:CDM¦ | Length (in):3.00¦ | Width (in):8.00¦ | Height (in):9.00¦ | Coupling Size:50¦ | Coupling Type:Elastomeric¦ | Hub Barrel Outside Diameter:6.000 in¦ | Hub Bore Fit:Mill Motor Hub¦ |  | Hub Material:Steel¦ | [11 empty] | Product:Omega Hubs¦ | Rexnord California's Proposition 65 Policy:True¦ | Series:Hubs¦ | Volume:3.54¦ | [8 empty] | Volume unit:CDM¦
10287786 | 7300060MHDY | 793699939675 | 37.00 | https://cdnmedia.regalbeloit.com/images/d120001/medias/images/5458/Omega_HDY_Element_TwoBottoms-MAIN.jpg | Length (in):9.00¦Width (in):16.00¦Height (in):16.00¦Coupling Size:E80M¦Coupling Type:Elastomeric¦Product:Omega Close-Coupled Elastomeric Elements¦Rexnord California's Proposition 65 Policy:True¦Series:Elements-Flexible¦Volume:37.756¦Capscrews:Metric Capscrews¦Continuous Torque Rating:49,375 lb-in / 5,578 Nm¦Coupling Style:Close Coupled¦Element Material:Heavy Duty Yellow (HDY)¦Element Style:+25% Greater Torque Capacity¦Major Diameter of Coupling:16.00 in / 406mm¦Maximum Speed Rating:2,000 RPM¦Shoe Coating:Standard Coating¦Volume unit:CDM¦ | Length (in):9.00¦ | Width (in):16.00¦ | Height (in):16.00¦ | Coupling Size:E80M¦ | Coupling Type:Elastomeric¦ | [15 empty] | Product:Omega Close-Coupled Elastomeric Elements¦ | Rexnord California's Proposition 65 Policy:True¦ | Series:Elements-Flexible¦ | Volume:37.756¦ | Capscrews:Metric Capscrews¦ | Continuous Torque Rating:49,375 lb-in / 5,578 Nm¦ | Coupling Style:Close Coupled¦ | Element Material:Heavy Duty Yellow (HDY)¦ | Element Style:+25% Greater Torque Capacity¦ | Major Diameter of Coupling:16.00 in / 406mm¦ | Maximum Speed Rating:2,000 RPM¦ | Shoe Coating:Standard Coating¦ | Volume unit:CDM¦
10287787 | 7300060MHSU | 793699334609 | 41.35 | https://cdnmedia.regalbeloit.com/images/d120001/medias/images/5456/PRT_EL_CL_HSU_7300015HSU-MAIN.tif | Length (in):9.00¦Width (in):16.00¦Height (in):16.00¦Coupling Size:E80M¦Coupling Type:Elastomeric¦Product:Omega Close-Coupled Elastomeric Elements¦Rexnord California's Proposition 65 Policy:True¦Series:Elements-Flexible¦Volume:37.756¦Capscrews:Metric Capscrews¦Continuous Torque Rating:39,500 lb-in / 4,463 Nm¦Coupling Style:Close Coupled¦Element Material:Hydrolytically Stable Urethane (HSU)¦Element Style:Hot & Humid Environment Resistance¦Major Diameter of Coupling:16.00 in / 406mm¦Maximum Speed Rating:2,000 RPM¦Shoe Coating:Standard Coating¦Volume unit:CDM¦ | Length (in):9.00¦ | Width (in):16.00¦ | Height (in):16.00¦ | Coupling Size:E80M¦ | Coupling Type:Elastomeric¦ | [15 empty] | Product:Omega Close-Coupled Elastomeric Elements¦ | Rexnord California's Proposition 65 Policy:True¦ | Series:Elements-Flexible¦ | Volume:37.756¦ | Capscrews:Metric Capscrews¦ | Continuous Torque Rating:39,500 lb-in / 4,463 Nm¦ | Coupling Style:Close Coupled¦ | Element Material:Hydrolytically Stable Urethane (HSU)¦ | Element Style:Hot & Humid Environment Resistance¦ | Major Diameter of Coupling:16.00 in / 406mm¦ | Maximum Speed Rating:2,000 RPM¦ | Shoe Coating:Standard Coating¦ | Volume unit:CDM¦
10287545 | 7379227 | 698210792275 | 54.43 | https://cdnmedia.regalbeloit.com/images/d120001/medias/images/5458/Omega_MillMotorHub_LargerBore-MAIN.jpg | Length (in):3.00¦Width (in):9.00¦Height (in):9.00¦Coupling Size:60¦Coupling Type:Elastomeric¦Hub Barrel Outside Diameter:8.750 in¦Hub Bore Fit:Mill Motor Hub¦Hub Material:Steel¦Product:Omega Hubs¦Rexnord California's Proposition 65 Policy:True¦Series:Hubs¦Volume:3.982¦Volume unit:CDM¦ | Length (in):3.00¦ | Width (in):9.00¦ | Height (in):9.00¦ | Coupling Size:60¦ | Coupling Type:Elastomeric¦ | Hub Barrel Outside Diameter:8.750 in¦ | Hub Bore Fit:Mill Motor Hub¦ |  | Hub Material:Steel¦ | [11 empty] | Product:Omega Hubs¦ | Rexnord California's Proposition 65 Policy:True¦ | Series:Hubs¦ | Volume:3.982¦ | [8 empty] | Volume unit:CDM¦
10287788 | 7300060MHSUJBS | 662864355230 | 34.20 | https://cdnmedia.regalbeloit.com/images/d120001/medias/images/5456/PRT_EL_CL_HSU_7300015HSU-MAIN.tif | Length (in):24.00¦Width (in):24.00¦Height (in):24.00¦Coupling Size:E80MJ¦Coupling Type:Elastomeric¦Product:Omega Close-Coupled Elastomeric Elements¦Rexnord California's Proposition 65 Policy:True¦Series:Elements-Flexible¦Volume:2.265¦Capscrews:Stainless Steel Metric Capscrews¦Continuous Torque Rating:39,500 lb-in / 4,463 Nm¦Coupling Style:Close Coupled¦Element Material:Hydrolytically Stable Urethane (HSU)¦Element Style:Hot & Humid Environment Resistance¦Major Diameter of Coupling:16.00 in / 406mm¦Maximum Speed Rating:2,000 RPM¦Shoe Coating:Anti-Corrosion¦Volume unit:Hectoliter¦ | Length (in):24.00¦ | Width (in):24.00¦ | Height (in):24.00¦ | Coupling Size:E80MJ¦ | Coupling Type:Elastomeric¦ | [15 empty] | Product:Omega Close-Coupled Elastomeric Elements¦ | Rexnord California's Proposition 65 Policy:True¦ | Series:Elements-Flexible¦ | Volume:2.265¦ | Capscrews:Stainless Steel Metric Capscrews¦ | Continuous Torque Rating:39,500 lb-in / 4,463 Nm¦ | Coupling Style:Close Coupled¦ | Element Material:Hydrolytically Stable Urethane (HSU)¦ | Element Style:Hot & Humid Environment Resistance¦ | Major Diameter of Coupling:16.00 in / 406mm¦ | Maximum Speed Rating:2,000 RPM¦ | Shoe Coating:Anti-Corrosion¦ | Volume unit:Hectoliter¦
10287789 | 7300065HDY | 793699499858 | 63.92 | https://cdnmedia.regalbeloit.com/images/d120001/medias/images/5458/Omega_HDY_Element_TwoBottoms-MAIN.jpg | Length (in):9.00¦Width (in):22.00¦Height (in):21.00¦Coupling Size:E100¦Coupling Type:Elastomeric¦Product:Omega Close-Coupled Elastomeric Elements¦Rexnord California's Proposition 65 Policy:True¦Series:Elements-Flexible¦Volume:0.681¦Capscrews:Standard Imperial¦Continuous Torque Rating:106,300 lb-in / 12,010 Nm¦Coupling Style:Close Coupled¦Element Material:Heavy Duty Yellow (HDY)¦Element Style:+25% Greater Torque Capacity¦Major Diameter of Coupling:21.00 in / 533mm¦Maximum Speed Rating:1,900 RPM¦Shoe Coating:Standard Coating¦Volume unit:Hectoliter¦ | Length (in):9.00¦ | Width (in):22.00¦ | Height (in):21.00¦ | Coupling Size:E100¦ | Coupling Type:Elastomeric¦ | [15 empty] | Product:Omega Close-Coupled Elastomeric Elements¦ | Rexnord California's Proposition 65 Policy:True¦ | Series:Elements-Flexible¦ | Volume:0.681¦ | Capscrews:Standard Imperial¦ | Continuous Torque Rating:106,300 lb-in / 12,010 Nm¦ | Coupling Style:Close Coupled¦ | Element Material:Heavy Duty Yellow (HDY)¦ | Element Style:+25% Greater Torque Capacity¦ | Major Diameter of Coupling:21.00 in / 533mm¦ | Maximum Speed Rating:1,900 RPM¦ | Shoe Coating:Standard Coating¦ | Volume unit:Hectoliter¦
10287546 | 7379228 | 698210792282 | 68.71 | https://cdnmedia.regalbeloit.com/images/d120001/medias/images/5458/Omega_MillMotorHub_LargerBore-MAIN.jpg | Length (in):3.00¦Width (in):10.00¦Height (in):10.00¦Coupling Size:70¦Coupling Type:Elastomeric¦Hub Barrel Outside Diameter:9.250 in¦Hub Bore Fit:Mill Motor Hub¦Hub Material:Steel¦Product:Omega Hubs¦Rexnord California's Proposition 65 Policy:True¦Series:Hubs¦Volume:4.916¦Volume unit:CDM¦ | Length (in):3.00¦ | Width (in):10.00¦ | Height (in):10.00¦ | Coupling Size:70¦ | Coupling Type:Elastomeric¦ | Hub Barrel Outside Diameter:9.250 in¦ | Hub Bore Fit:Mill Motor Hub¦ |  | Hub Material:Steel¦ | [11 empty] | Product:Omega Hubs¦ | Rexnord California's Proposition 65 Policy:True¦ | Series:Hubs¦ | Volume:4.916¦ | [8 empty] | Volume unit:CDM¦
10287790 | 7300065HSU | 793699334616 | 62.57 | https://cdnmedia.regalbeloit.com/images/d120001/medias/images/5456/PRT_EL_CL_HSU_7300015HSU-MAIN.tif | Length (in):9.00¦Width (in):22.00¦Height (in):21.00¦Coupling Size:E100¦Coupling Type:Elastomeric¦Product:Omega Close-Coupled Elastomeric Elements¦Rexnord California's Proposition 65 Policy:True¦Series:Elements-Flexible¦Volume:0.681¦Capscrews:Standard Imperial¦Continuous Torque Rating:85,050 lb-in / 9,610 Nm¦Coupling Style:Close Coupled¦Element Material:Hydrolytically Stable Urethane (HSU)¦Element Style:Hot & Humid Environment Resistance¦Major Diameter of Coupling:21.00 in / 533mm¦Maximum Speed Rating:1,900 RPM¦Shoe Coating:Standard Coating¦Volume unit:Hectoliter¦ | Length (in):9.00¦ | Width (in):22.00¦ | Height (in):21.00¦ | Coupling Size:E100¦ | Coupling Type:Elastomeric¦ | [15 empty] | Product:Omega Close-Coupled Elastomeric Elements¦ | Rexnord California's Proposition 65 Policy:True¦ | Series:Elements-Flexible¦ | Volume:0.681¦ | Capscrews:Standard Imperial¦ | Continuous Torque Rating:85,050 lb-in / 9,610 Nm¦ | Coupling Style:Close Coupled¦ | Element Material:Hydrolytically Stable Urethane (HSU)¦ | Element Style:Hot & Humid Environment Resistance¦ | Major Diameter of Coupling:21.00 in / 533mm¦ | Maximum Speed Rating:1,900 RPM¦ | Shoe Coating:Standard Coating¦ | Volume unit:Hectoliter¦
10287547 | 7379229 | 698210792299 | 97.04 | https://cdnmedia.regalbeloit.com/images/d120001/medias/images/5458/Omega_MillMotorHub_LargerBore-MAIN.jpg | Length (in):8.00¦Width (in):14.00¦Height (in):14.00¦Coupling Size:80¦Coupling Type:Elastomeric¦Hub Barrel Outside Diameter:11.250 in¦Hub Bore Fit:Mill Motor Hub¦Hub Material:Steel¦Product:Omega Hubs¦Rexnord California's Proposition 65 Policy:True¦Series:Hubs¦Volume:0.257¦Volume unit:Hectoliter¦ | Length (in):8.00¦ | Width (in):14.00¦ | Height (in):14.00¦ | Coupling Size:80¦ | Coupling Type:Elastomeric¦ | Hub Barrel Outside Diameter:11.250 in¦ | Hub Bore Fit:Mill Motor Hub¦ |  | Hub Material:Steel¦ | [11 empty] | Product:Omega Hubs¦ | Rexnord California's Proposition 65 Policy:True¦ | Series:Hubs¦ | Volume:0.257¦ | [8 empty] | Volume unit:Hectoliter¦
10287792 | 7300065M | 698210854720 | 60 | https://cdnmedia.regalbeloit.com/images/d120001/medias/images/5447/Article_10287336_Still01_9_7300030.jpg | Length (in):36.00¦Width (in):48.00¦Height (in):48.00¦Coupling Size:E100M¦Coupling Type:Elastomeric¦Product:Omega Close-Coupled Elastomeric Elements¦Rexnord California's Proposition 65 Policy:True¦Series:Elements-Flexible¦Volume:1.359¦Capscrews:Metric Capscrews¦Continuous Torque Rating:85,050 lb-in / 9,610 Nm¦Coupling Style:Close Coupled¦Element Material:Urethane (Orange)¦Element Style:High Misalignment¦Major Diameter of Coupling:21.00 in / 533mm¦Maximum Speed Rating:1,900 RPM¦Shoe Coating:Standard Coating¦Volume unit:Cubic meter¦ | Length (in):36.00¦ | Width (in):48.00¦ | Height (in):48.00¦ | Coupling Size:E100M¦ | Coupling Type:Elastomeric¦ | [15 empty] | Product:Omega Close-Coupled Elastomeric Elements¦ | Rexnord California's Proposition 65 Policy:True¦ | Series:Elements-Flexible¦ | Volume:1.359¦ | Capscrews:Metric Capscrews¦ | Continuous Torque Rating:85,050 lb-in / 9,610 Nm¦ | Coupling Style:Close Coupled¦ | Element Material:Urethane (Orange)¦ | Element Style:High Misalignment¦ | Major Diameter of Coupling:21.00 in / 533mm¦ | Maximum Speed Rating:1,900 RPM¦ | Shoe Coating:Standard Coating¦ | Volume unit:Cubic meter¦
10287548 | 7379230 | 698210792305 | 163.00 | https://cdnmedia.regalbeloit.com/images/d120001/medias/images/5458/Omega_MillMotorHub_LargerBore-MAIN.jpg | Length (in):15.00¦Width (in):15.00¦Height (in):7.00¦Coupling Size:100¦Coupling Type:Elastomeric¦Hub Barrel Outside Diameter:14.130 in¦Hub Bore Fit:Mill Motor Hub¦Hub Material:Steel¦Product:Omega Hubs¦Rexnord California's Proposition 65 Policy:True¦Series:Hubs¦Volume:0.258¦Volume unit:Hectoliter¦ | Length (in):15.00¦ | Width (in):15.00¦ | Height (in):7.00¦ | Coupling Size:100¦ | Coupling Type:Elastomeric¦ | Hub Barrel Outside Diameter:14.130 in¦ | Hub Bore Fit:Mill Motor Hub¦ |  | Hub Material:Steel¦ | [11 empty] | Product:Omega Hubs¦ | Rexnord California's Proposition 65 Policy:True¦ | Series:Hubs¦ | Volume:0.258¦ | [8 empty] | Volume unit:Hectoliter¦
10287793 | 7300065MHDY | 793699895971 | 68.00 | https://cdnmedia.regalbeloit.com/images/d120001/medias/images/5458/Omega_HDY_Element_TwoBottoms-MAIN.jpg | Length (in):36.00¦Width (in):48.00¦Height (in):48.00¦Coupling Size:E100M¦Coupling Type:Elastomeric¦Product:Omega Close-Coupled Elastomeric Elements¦Rexnord California's Proposition 65 Policy:True¦Series:Elements-Flexible¦Volume:1.359¦Capscrews:Metric Capscrews¦Continuous Torque Rating:106,300 lb-in / 12,010 Nm¦Coupling Style:Close Coupled¦Element Material:Heavy Duty Yellow (HDY)¦Element Style:+25% Greater Torque Capacity¦Major Diameter of Coupling:21.00 in / 533mm¦Maximum Speed Rating:1,900 RPM¦Shoe Coating:Standard Coating¦Volume unit:Cubic meter¦ | Length (in):36.00¦ | Width (in):48.00¦ | Height (in):48.00¦ | Coupling Size:E100M¦ | Coupling Type:Elastomeric¦ | [15 empty] | Product:Omega Close-Coupled Elastomeric Elements¦ | Rexnord California's Proposition 65 Policy:True¦ | Series:Elements-Flexible¦ | Volume:1.359¦ | Capscrews:Metric Capscrews¦ | Continuous Torque Rating:106,300 lb-in / 12,010 Nm¦ | Coupling Style:Close Coupled¦ | Element Material:Heavy Duty Yellow (HDY)¦ | Element Style:+25% Greater Torque Capacity¦ | Major Diameter of Coupling:21.00 in / 533mm¦ | Maximum Speed Rating:1,900 RPM¦ | Shoe Coating:Standard Coating¦ | Volume unit:Cubic meter¦
10287549 | 7379231 | 698210792312 | 260.00 | https://cdnmedia.regalbeloit.com/images/d120001/medias/images/5458/Omega_MillMotorHub_LargerBore-MAIN.jpg | Length (in):9.00¦Width (in):21.00¦Height (in):19.00¦Coupling Size:120¦Coupling Type:Elastomeric¦Hub Barrel Outside Diameter:17.630 in¦Hub Bore Fit:Mill Motor Hub¦Hub Material:Steel¦Product:Omega Hubs¦Rexnord California's Proposition 65 Policy:True¦Series:Hubs¦Volume:0.588¦Volume unit:Hectoliter¦ | Length (in):9.00¦ | Width (in):21.00¦ | Height (in):19.00¦ | Coupling Size:120¦ | Coupling Type:Elastomeric¦ | Hub Barrel Outside Diameter:17.630 in¦ | Hub Bore Fit:Mill Motor Hub¦ |  | Hub Material:Steel¦ | [11 empty] | Product:Omega Hubs¦ | Rexnord California's Proposition 65 Policy:True¦ | Series:Hubs¦ | Volume:0.588¦ | [8 empty] | Volume unit:Hectoliter¦
10287794 | 7300065MHSU | 793699334623 | 71.50 | https://cdnmedia.regalbeloit.com/images/d120001/medias/images/5456/PRT_EL_CL_HSU_7300015HSU-MAIN.tif | Length (in):36.00¦Width (in):48.00¦Height (in):48.00¦Coupling Size:E100M¦Coupling Type:Elastomeric¦Product:Omega Close-Coupled Elastomeric Elements¦Rexnord California's Proposition 65 Policy:True¦Series:Elements-Flexible¦Volume:1.359¦Capscrews:Metric Capscrews¦Continuous Torque Rating:85,050 lb-in / 9,610 Nm¦Coupling Style:Close Coupled¦Element Material:Hydrolytically Stable Urethane (HSU)¦Element Style:Hot & Humid Environment Resistance¦Major Diameter of Coupling:21.00 in / 533mm¦Maximum Speed Rating:1,900 RPM¦Shoe Coating:Standard Coating¦Volume unit:Cubic meter¦ | Length (in):36.00¦ | Width (in):48.00¦ | Height (in):48.00¦ | Coupling Size:E100M¦ | Coupling Type:Elastomeric¦ | [15 empty] | Product:Omega Close-Coupled Elastomeric Elements¦ | Rexnord California's Proposition 65 Policy:True¦ | Series:Elements-Flexible¦ | Volume:1.359¦ | Capscrews:Metric Capscrews¦ | Continuous Torque Rating:85,050 lb-in / 9,610 Nm¦ | Coupling Style:Close Coupled¦ | Element Material:Hydrolytically Stable Urethane (HSU)¦ | Element Style:Hot & Humid Environment Resistance¦ | Major Diameter of Coupling:21.00 in / 533mm¦ | Maximum Speed Rating:1,900 RPM¦ | Shoe Coating:Standard Coating¦ | Volume unit:Cubic meter¦
10287550 | 7379232 | 782935403841 | 460.75 | https://cdnmedia.regalbeloit.com/images/d120001/medias/images/5458/Omega_MillMotorHub_LargerBore-MAIN.jpg | Length (in):0.00¦Width (in):0.00¦Height (in):0.00¦Coupling Size:140¦Coupling Type:Elastomeric¦Hub Barrel Outside Diameter:20.880 in¦Hub Bore Fit:Mill Motor Hub¦Hub Material:Steel¦Product:Omega Hubs¦Rexnord California's Proposition 65 Policy:True¦Series:Hubs¦Volume:0¦ | Length (in):0.00¦ | Width (in):0.00¦ | Height (in):0.00¦ | Coupling Size:140¦ | Coupling Type:Elastomeric¦ | Hub Barrel Outside Diameter:20.880 in¦ | Hub Bore Fit:Mill Motor Hub¦ |  | Hub Material:Steel¦ | [11 empty] | Product:Omega Hubs¦ | Rexnord California's Proposition 65 Policy:True¦ | Series:Hubs¦ | Volume:0¦
10287795 | 7300065MHSUJBS | 662864379830 | 63.10 | https://cdnmedia.regalbeloit.com/images/d120001/medias/images/5456/PRT_EL_CL_HSU_7300015HSU-MAIN.tif | Length (in):36.00¦Width (in):48.00¦Height (in):48.00¦Coupling Size:E100MJ¦Coupling Type:Elastomeric¦Product:Omega Close-Coupled Elastomeric Elements¦Rexnord California's Proposition 65 Policy:True¦Series:Elements-Flexible¦Volume:1.359¦Capscrews:Stainless Steel Metric Capscrews¦Continuous Torque Rating:85,050 lb-in / 9,610 Nm¦Coupling Style:Close Coupled¦Element Material:Hydrolytically Stable Urethane (HSU)¦Element Style:Hot & Humid Environment Resistance¦Major Diameter of Coupling:21.00 in / 533mm¦Maximum Speed Rating:1,900 RPM¦Shoe Coating:Anti-Corrosion¦Volume unit:Cubic meter¦ | Length (in):36.00¦ | Width (in):48.00¦ | Height (in):48.00¦ | Coupling Size:E100MJ¦ | Coupling Type:Elastomeric¦ | [15 empty] | Product:Omega Close-Coupled Elastomeric Elements¦ | Rexnord California's Proposition 65 Policy:True¦ | Series:Elements-Flexible¦ | Volume:1.359¦ | Capscrews:Stainless Steel Metric Capscrews¦ | Continuous Torque Rating:85,050 lb-in / 9,610 Nm¦ | Coupling Style:Close Coupled¦ | Element Material:Hydrolytically Stable Urethane (HSU)¦ | Element Style:Hot & Humid Environment Resistance¦ | Major Diameter of Coupling:21.00 in / 533mm¦ | Maximum Speed Rating:1,900 RPM¦ | Shoe Coating:Anti-Corrosion¦ | Volume unit:Cubic meter¦
10287551 | 7385820 | 698210858209 | 4.16 | https://cdnmedia.regalbeloit.com/images/d120001/medias/images/5456/PRT_HUB_HSB_7300300-MAIN.jpg | Length (in):9.00¦Width (in):6.00¦Height (in):9.00¦Coupling Size:10¦Coupling Type:Elastomeric¦Hub Barrel Outside Diameter:3.30 in¦Hub Bore Fit:Clearance¦Hub Length:1.880 in¦Hub Material:Steel¦Hub Shoulder Diameter:3.650 in¦Hub Straight Bore Diameter [Max]:1.0010 in¦Hub Straight Bore Diameter [Min]:1.0000 in¦Hub Straight Bore Diameter [Nom]:1.0000 in¦Hub Style:Standard Bore (HSB)¦Keyway Depth:0.1250 in¦Keyway Fit:Commercial¦Keyway Width:0.2500 in¦Number of Keyways:1¦Number Of Set Screws:1¦Product:Omega Hubs¦Rexnord California's Proposition 65 Policy:True¦Series:Hubs¦Volume:2.104¦Volume unit:GLL¦ | Length (in):9.00¦ | Width (in):6.00¦ | Height (in):9.00¦ | Coupling Size:10¦ | Coupling Type:Elastomeric¦ | Hub Barrel Outside Diameter:3.30 in¦ | Hub Bore Fit:Clearance¦ | Hub Length:1.880 in¦ | Hub Material:Steel¦ | Hub Shoulder Diameter:3.650 in¦ | Hub Straight Bore Diameter [Max]:1.0010 in¦ | Hub Straight Bore Diameter [Min]:1.0000 in¦ | Hub Straight Bore Diameter [Nom]:1.0000 in¦ | Hub Style:Standard Bore (HSB)¦ |  | Keyway Depth:0.1250 in¦ | Keyway Fit:Commercial¦ | Keyway Width:0.2500 in¦ | Number of Keyways:1¦ | Number Of Set Screws:1¦ | Product:Omega Hubs¦ | Rexnord California's Proposition 65 Policy:True¦ | Series:Hubs¦ | Volume:2.104¦ | [8 empty] | Volume unit:GLL¦
10287796 | 7300070HDY | 793699496246 | 102.17 | https://cdnmedia.regalbeloit.com/images/d120001/medias/images/5458/Omega_HDY_Element_TwoBottoms-MAIN.jpg | Length (in):12.00¦Width (in):22.00¦Height (in):21.00¦Coupling Size:E120¦Coupling Type:Elastomeric¦Product:Omega Close-Coupled Elastomeric Elements¦Rexnord California's Proposition 65 Policy:True¦Series:Elements-Flexible¦Volume:0.908¦Capscrews:Standard Imperial¦Continuous Torque Rating:212,625 lb-in / 24,022 Nm¦Coupling Style:Close Coupled¦Element Material:Heavy Duty Yellow (HDY)¦Element Style:+25% Greater Torque Capacity¦Major Diameter of Coupling:25.00 in / 635mm¦Maximum Speed Rating:1,800 RPM¦Shoe Coating:Standard Coating¦Volume unit:Hectoliter¦ | Length (in):12.00¦ | Width (in):22.00¦ | Height (in):21.00¦ | Coupling Size:E120¦ | Coupling Type:Elastomeric¦ | [15 empty] | Product:Omega Close-Coupled Elastomeric Elements¦ | Rexnord California's Proposition 65 Policy:True¦ | Series:Elements-Flexible¦ | Volume:0.908¦ | Capscrews:Standard Imperial¦ | Continuous Torque Rating:212,625 lb-in / 24,022 Nm¦ | Coupling Style:Close Coupled¦ | Element Material:Heavy Duty Yellow (HDY)¦ | Element Style:+25% Greater Torque Capacity¦ | Major Diameter of Coupling:25.00 in / 635mm¦ | Maximum Speed Rating:1,800 RPM¦ | Shoe Coating:Standard Coating¦ | Volume unit:Hectoliter¦
10287552 | 7385821 | 698210858216 | 4.17 | https://cdnmedia.regalbeloit.com/images/d120001/medias/images/5456/PRT_HUB_HSB_7300300-MAIN.jpg | Length (in):2.00¦Width (in):3.00¦Height (in):3.00¦Coupling Size:10¦Coupling Type:Elastomeric¦Hub Barrel Outside Diameter:3.30 in¦Hub Bore Fit:Clearance¦Hub Length:1.880 in¦Hub Material:Steel¦Hub Shoulder Diameter:3.650 in¦Hub Straight Bore Diameter [Max]:0.8760 in¦Hub Straight Bore Diameter [Min]:0.8750 in¦Hub Straight Bore Diameter [Nom]:0.8750 in¦Hub Style:Standard Bore (HSB)¦Keyway Depth:0.0938 in¦Keyway Fit:Commercial¦Keyway Width:0.1875 in¦Number of Keyways:1¦Number Of Set Screws:1¦Product:Omega Hubs¦Rexnord California's Proposition 65 Policy:True¦Series:Hubs¦Volume:0.295¦Volume unit:CDM¦ | Length (in):2.00¦ | Width (in):3.00¦ | Height (in):3.00¦ | Coupling Size:10¦ | Coupling Type:Elastomeric¦ | Hub Barrel Outside Diameter:3.30 in¦ | Hub Bore Fit:Clearance¦ | Hub Length:1.880 in¦ | Hub Material:Steel¦ | Hub Shoulder Diameter:3.650 in¦ | Hub Straight Bore Diameter [Max]:0.8760 in¦ | Hub Straight Bore Diameter [Min]:0.8750 in¦ | Hub Straight Bore Diameter [Nom]:0.8750 in¦ | Hub Style:Standard Bore (HSB)¦ |  | Keyway Depth:0.0938 in¦ | Keyway Fit:Commercial¦ | Keyway Width:0.1875 in¦ | Number of Keyways:1¦ | Number Of Set Screws:1¦ | Product:Omega Hubs¦ | Rexnord California's Proposition 65 Policy:True¦ | Series:Hubs¦ | Volume:0.295¦ | [8 empty] | Volume unit:CDM¦
10287797 | 7300070HSU | 793699334630 | 100.16 | https://cdnmedia.regalbeloit.com/images/d120001/medias/images/5456/PRT_EL_CL_HSU_7300015HSU-MAIN.tif | Length (in):12.00¦Width (in):22.00¦Height (in):21.00¦Coupling Size:E120¦Coupling Type:Elastomeric¦Product:Omega Close-Coupled Elastomeric Elements¦Rexnord California's Proposition 65 Policy:True¦Series:Elements-Flexible¦Volume:0.908¦Capscrews:Standard Imperial¦Continuous Torque Rating:170,100 lb-in / 19,220 Nm¦Coupling Style:Close Coupled¦Element Material:Hydrolytically Stable Urethane (HSU)¦Element Style:Hot & Humid Environment Resistance¦Major Diameter of Coupling:25.00 in / 635mm¦Maximum Speed Rating:1,800 RPM¦Shoe Coating:Standard Coating¦Volume unit:Hectoliter¦ | Length (in):12.00¦ | Width (in):22.00¦ | Height (in):21.00¦ | Coupling Size:E120¦ | Coupling Type:Elastomeric¦ | [15 empty] | Product:Omega Close-Coupled Elastomeric Elements¦ | Rexnord California's Proposition 65 Policy:True¦ | Series:Elements-Flexible¦ | Volume:0.908¦ | Capscrews:Standard Imperial¦ | Continuous Torque Rating:170,100 lb-in / 19,220 Nm¦ | Coupling Style:Close Coupled¦ | Element Material:Hydrolytically Stable Urethane (HSU)¦ | Element Style:Hot & Humid Environment Resistance¦ | Major Diameter of Coupling:25.00 in / 635mm¦ | Maximum Speed Rating:1,800 RPM¦ | Shoe Coating:Standard Coating¦ | Volume unit:Hectoliter¦
10287553 | 7385822 | 698210858223 | 10.67 | https://cdnmedia.regalbeloit.com/images/d120001/medias/images/5456/PRT_HUB_HSB_7300300-MAIN.jpg | Length (in):2.00¦Width (in):6.00¦Height (in):6.00¦Coupling Size:30¦Coupling Type:Elastomeric¦Hub Barrel Outside Diameter:4.62 in¦Hub Bore Fit:Clearance¦Hub Length:2.31 in¦Hub Material:Steel¦Hub Shoulder Diameter:5.420 in¦Hub Straight Bore Diameter [Max]:1.2510 in¦Hub Straight Bore Diameter [Min]:1.2500 in¦Hub Straight Bore Diameter [Nom]:1.2500 in¦Hub Style:Standard Bore (HSB)¦Keyway Depth:0.1250 in¦Keyway Fit:Commercial¦Keyway Width:0.2500 in¦Number of Keyways:1¦Number Of Set Screws:1¦Product:Omega Hubs¦Rexnord California's Proposition 65 Policy:True¦Series:Hubs¦Volume:1.18¦Volume unit:CDM¦ | Length (in):2.00¦ | Width (in):6.00¦ | Height (in):6.00¦ | Coupling Size:30¦ | Coupling Type:Elastomeric¦ | Hub Barrel Outside Diameter:4.62 in¦ | Hub Bore Fit:Clearance¦ | Hub Length:2.31 in¦ | Hub Material:Steel¦ | Hub Shoulder Diameter:5.420 in¦ | Hub Straight Bore Diameter [Max]:1.2510 in¦ | Hub Straight Bore Diameter [Min]:1.2500 in¦ | Hub Straight Bore Diameter [Nom]:1.2500 in¦ | Hub Style:Standard Bore (HSB)¦ |  | Keyway Depth:0.1250 in¦ | Keyway Fit:Commercial¦ | Keyway Width:0.2500 in¦ | Number of Keyways:1¦ | Number Of Set Screws:1¦ | Product:Omega Hubs¦ | Rexnord California's Proposition 65 Policy:True¦ | Series:Hubs¦ | Volume:1.18¦ | [8 empty] | Volume unit:CDM¦
10287799 | 7300070M | 698210854744 | 90 | https://cdnmedia.regalbeloit.com/images/d120001/medias/images/5447/Article_10287336_Still01_9_7300030.jpg | Length (in):48.00¦Width (in):48.00¦Height (in):48.00¦Coupling Size:E120M¦Coupling Type:Elastomeric¦Product:Omega Close-Coupled Elastomeric Elements¦Rexnord California's Proposition 65 Policy:True¦Series:Elements-Flexible¦Volume:1.812¦Capscrews:Metric Capscrews¦Continuous Torque Rating:170,100 lb-in / 19,220 Nm¦Coupling Style:Close Coupled¦Element Material:Urethane (Orange)¦Element Style:High Misalignment¦Major Diameter of Coupling:25.00 in / 635mm¦Maximum Speed Rating:1,800 RPM¦Shoe Coating:Standard Coating¦Volume unit:Cubic meter¦ | Length (in):48.00¦ | Width (in):48.00¦ | Height (in):48.00¦ | Coupling Size:E120M¦ | Coupling Type:Elastomeric¦ | [15 empty] | Product:Omega Close-Coupled Elastomeric Elements¦ | Rexnord California's Proposition 65 Policy:True¦ | Series:Elements-Flexible¦ | Volume:1.812¦ | Capscrews:Metric Capscrews¦ | Continuous Torque Rating:170,100 lb-in / 19,220 Nm¦ | Coupling Style:Close Coupled¦ | Element Material:Urethane (Orange)¦ | Element Style:High Misalignment¦ | Major Diameter of Coupling:25.00 in / 635mm¦ | Maximum Speed Rating:1,800 RPM¦ | Shoe Coating:Standard Coating¦ | Volume unit:Cubic meter¦
10287554 | 7385823 | 698210858230 | 10.45 | https://cdnmedia.regalbeloit.com/images/d120001/medias/images/5456/PRT_HUB_HSB_7300300-MAIN.jpg | Length (in):9.00¦Width (in):6.00¦Height (in):9.00¦Coupling Size:30¦Coupling Type:Elastomeric¦Hub Barrel Outside Diameter:4.62 in¦Hub Bore Fit:Clearance¦Hub Length:2.310 in¦Hub Material:Steel¦Hub Shoulder Diameter:5.420 in¦Hub Straight Bore Diameter [Max]:1.3760 in¦Hub Straight Bore Diameter [Min]:1.3750 in¦Hub Straight Bore Diameter [Nom]:1.3750 in¦Hub Style:Standard Bore (HSB)¦Keyway Depth:0.1563 in¦Keyway Fit:Commercial¦Keyway Width:0.3123 in¦Number of Keyways:1¦Number Of Set Screws:1¦Product:Omega Hubs¦Rexnord California's Proposition 65 Policy:True¦Series:Hubs¦Volume:2.104¦Volume unit:GLL¦ | Length (in):9.00¦ | Width (in):6.00¦ | Height (in):9.00¦ | Coupling Size:30¦ | Coupling Type:Elastomeric¦ | Hub Barrel Outside Diameter:4.62 in¦ | Hub Bore Fit:Clearance¦ | Hub Length:2.310 in¦ | Hub Material:Steel¦ | Hub Shoulder Diameter:5.420 in¦ | Hub Straight Bore Diameter [Max]:1.3760 in¦ | Hub Straight Bore Diameter [Min]:1.3750 in¦ | Hub Straight Bore Diameter [Nom]:1.3750 in¦ | Hub Style:Standard Bore (HSB)¦ |  | Keyway Depth:0.1563 in¦ | Keyway Fit:Commercial¦ | Keyway Width:0.3123 in¦ | Number of Keyways:1¦ | Number Of Set Screws:1¦ | Product:Omega Hubs¦ | Rexnord California's Proposition 65 Policy:True¦ | Series:Hubs¦ | Volume:2.104¦ | [8 empty] | Volume unit:GLL¦
10287800 | 7300070MHDY | 793699912081 | 94.36 | https://cdnmedia.regalbeloit.com/images/d120001/medias/images/5458/Omega_HDY_Element_TwoBottoms-MAIN.jpg | Length (in):48.00¦Width (in):48.00¦Height (in):48.00¦Coupling Size:E120M¦Coupling Type:Elastomeric¦Product:Omega Close-Coupled Elastomeric Elements¦Rexnord California's Proposition 65 Policy:True¦Series:Elements-Flexible¦Volume:1.812¦Capscrews:Metric Capscrews¦Continuous Torque Rating:212,625 lb-in / 24,022 Nm¦Coupling Style:Close Coupled¦Element Material:Heavy Duty Yellow (HDY)¦Element Style:+25% Greater Torque Capacity¦Major Diameter of Coupling:25.00 in / 635mm¦Maximum Speed Rating:1,800 RPM¦Shoe Coating:Standard Coating¦Volume unit:Cubic meter¦ | Length (in):48.00¦ | Width (in):48.00¦ | Height (in):48.00¦ | Coupling Size:E120M¦ | Coupling Type:Elastomeric¦ | [15 empty] | Product:Omega Close-Coupled Elastomeric Elements¦ | Rexnord California's Proposition 65 Policy:True¦ | Series:Elements-Flexible¦ | Volume:1.812¦ | Capscrews:Metric Capscrews¦ | Continuous Torque Rating:212,625 lb-in / 24,022 Nm¦ | Coupling Style:Close Coupled¦ | Element Material:Heavy Duty Yellow (HDY)¦ | Element Style:+25% Greater Torque Capacity¦ | Major Diameter of Coupling:25.00 in / 635mm¦ | Maximum Speed Rating:1,800 RPM¦ | Shoe Coating:Standard Coating¦ | Volume unit:Cubic meter¦
10287555 | 7385824 | 698210858247 | 8.68 | https://cdnmedia.regalbeloit.com/images/d120001/medias/images/5456/PRT_HUB_HSB_7300300-MAIN.jpg | Length (in):2.00¦Width (in):6.00¦Height (in):6.00¦Coupling Size:30¦Coupling Type:Elastomeric¦Hub Barrel Outside Diameter:4.62 in¦Hub Bore Fit:Clearance¦Hub Length:2.310 in¦Hub Material:Steel¦Hub Shoulder Diameter:5.420 in¦Hub Straight Bore Diameter [Max]:2.6265 in¦Hub Straight Bore Diameter [Min]:2.6250 in¦Hub Straight Bore Diameter [Nom]:2.6250 in¦Hub Style:Standard Bore (HSB)¦Keyway Depth:0.3125 in¦Keyway Fit:Commercial¦Keyway Width:0.6250 in¦Number of Keyways:1¦Number Of Set Screws:1¦Product:Omega Hubs¦Rexnord California's Proposition 65 Policy:True¦Series:Hubs¦Volume:1.18¦Volume unit:CDM¦ | Length (in):2.00¦ | Width (in):6.00¦ | Height (in):6.00¦ | Coupling Size:30¦ | Coupling Type:Elastomeric¦ | Hub Barrel Outside Diameter:4.62 in¦ | Hub Bore Fit:Clearance¦ | Hub Length:2.310 in¦ | Hub Material:Steel¦ | Hub Shoulder Diameter:5.420 in¦ | Hub Straight Bore Diameter [Max]:2.6265 in¦ | Hub Straight Bore Diameter [Min]:2.6250 in¦ | Hub Straight Bore Diameter [Nom]:2.6250 in¦ | Hub Style:Standard Bore (HSB)¦ |  | Keyway Depth:0.3125 in¦ | Keyway Fit:Commercial¦ | Keyway Width:0.6250 in¦ | Number of Keyways:1¦ | Number Of Set Screws:1¦ | Product:Omega Hubs¦ | Rexnord California's Proposition 65 Policy:True¦ | Series:Hubs¦ | Volume:1.18¦ | [8 empty] | Volume unit:CDM¦
10287801 | 7300070MHSU | 793699334647 | 96.67 | https://cdnmedia.regalbeloit.com/images/d120001/medias/images/5456/PRT_EL_CL_HSU_7300015HSU-MAIN.tif | Length (in):48.00¦Width (in):48.00¦Height (in):48.00¦Coupling Size:E120M¦Coupling Type:Elastomeric¦Product:Omega Close-Coupled Elastomeric Elements¦Rexnord California's Proposition 65 Policy:True¦Series:Elements-Flexible¦Volume:1.812¦Capscrews:Metric Capscrews¦Continuous Torque Rating:170,100 lb-in / 19,220 Nm¦Coupling Style:Close Coupled¦Element Material:Hydrolytically Stable Urethane (HSU)¦Element Style:Hot & Humid Environment Resistance¦Major Diameter of Coupling:25.00 in / 635mm¦Maximum Speed Rating:1,800 RPM¦Shoe Coating:Standard Coating¦Volume unit:Cubic meter¦ | Length (in):48.00¦ | Width (in):48.00¦ | Height (in):48.00¦ | Coupling Size:E120M¦ | Coupling Type:Elastomeric¦ | [15 empty] | Product:Omega Close-Coupled Elastomeric Elements¦ | Rexnord California's Proposition 65 Policy:True¦ | Series:Elements-Flexible¦ | Volume:1.812¦ | Capscrews:Metric Capscrews¦ | Continuous Torque Rating:170,100 lb-in / 19,220 Nm¦ | Coupling Style:Close Coupled¦ | Element Material:Hydrolytically Stable Urethane (HSU)¦ | Element Style:Hot & Humid Environment Resistance¦ | Major Diameter of Coupling:25.00 in / 635mm¦ | Maximum Speed Rating:1,800 RPM¦ | Shoe Coating:Standard Coating¦ | Volume unit:Cubic meter¦
10287556 | 7385825 | 698210858254 | 10.74 | https://cdnmedia.regalbeloit.com/images/d120001/medias/images/5456/PRT_HUB_HSB_7300300-MAIN.jpg | Length (in):2.00¦Width (in):6.00¦Height (in):6.00¦Coupling Size:30¦Coupling Type:Elastomeric¦Hub Barrel Outside Diameter:4.62 in¦Hub Bore Fit:Clearance¦Hub Length:2.310 in¦Hub Material:Steel¦Hub Shoulder Diameter:5.420 in¦Hub Straight Bore Diameter [Max]:1.1260 in¦Hub Straight Bore Diameter [Min]:1.1250 in¦Hub Straight Bore Diameter [Nom]:1.1250 in¦Hub Style:Standard Bore (HSB)¦Keyway Depth:0.1250 in¦Keyway Fit:Commercial¦Keyway Width:0.2500 in¦Number of Keyways:1¦Number Of Set Screws:1¦Product:Omega Hubs¦Rexnord California's Proposition 65 Policy:True¦Series:Hubs¦Volume:1.18¦Volume unit:CDM¦ | Length (in):2.00¦ | Width (in):6.00¦ | Height (in):6.00¦ | Coupling Size:30¦ | Coupling Type:Elastomeric¦ | Hub Barrel Outside Diameter:4.62 in¦ | Hub Bore Fit:Clearance¦ | Hub Length:2.310 in¦ | Hub Material:Steel¦ | Hub Shoulder Diameter:5.420 in¦ | Hub Straight Bore Diameter [Max]:1.1260 in¦ | Hub Straight Bore Diameter [Min]:1.1250 in¦ | Hub Straight Bore Diameter [Nom]:1.1250 in¦ | Hub Style:Standard Bore (HSB)¦ |  | Keyway Depth:0.1250 in¦ | Keyway Fit:Commercial¦ | Keyway Width:0.2500 in¦ | Number of Keyways:1¦ | Number Of Set Screws:1¦ | Product:Omega Hubs¦ | Rexnord California's Proposition 65 Policy:True¦ | Series:Hubs¦ | Volume:1.18¦ | [8 empty] | Volume unit:CDM¦
10287802 | 7300070MHSUJBS | 782935409676 | 100.50 | https://cdnmedia.regalbeloit.com/images/d120001/medias/images/5456/PRT_EL_CL_HSU_7300015HSU-MAIN.tif | Length (in):0.00¦Width (in):0.00¦Height (in):0.00¦Coupling Size:E120MJ¦Coupling Type:Elastomeric¦Product:Omega Close-Coupled Elastomeric Elements¦Rexnord California's Proposition 65 Policy:True¦Series:Elements-Flexible¦Volume:0¦Capscrews:Stainless Steel Metric Capscrews¦Continuous Torque Rating:170,100 lb-in / 19,220 Nm¦Coupling Style:Close Coupled¦Element Material:Hydrolytically Stable Urethane (HSU)¦Element Style:Hot & Humid Environment Resistance¦Major Diameter of Coupling:25.00 in / 635mm¦Maximum Speed Rating:1,800 RPM¦Shoe Coating:Anti-Corrosion¦ | Length (in):0.00¦ | Width (in):0.00¦ | Height (in):0.00¦ | Coupling Size:E120MJ¦ | Coupling Type:Elastomeric¦ | [15 empty] | Product:Omega Close-Coupled Elastomeric Elements¦ | Rexnord California's Proposition 65 Policy:True¦ | Series:Elements-Flexible¦ | Volume:0¦ | Capscrews:Stainless Steel Metric Capscrews¦ | Continuous Torque Rating:170,100 lb-in / 19,220 Nm¦ | Coupling Style:Close Coupled¦ | Element Material:Hydrolytically Stable Urethane (HSU)¦ | Element Style:Hot & Humid Environment Resistance¦ | Major Diameter of Coupling:25.00 in / 635mm¦ | Maximum Speed Rating:1,800 RPM¦ | Shoe Coating:Anti-Corrosion¦
10287557 | 7390410 | 698210904104 | 5.64 | https://cdnmedia.regalbeloit.com/images/d120001/medias/images/5456/PRT_HUB_HSB_7300300-MAIN.jpg | Length (in):2.00¦Width (in):5.00¦Height (in):5.00¦Coupling Size:20¦Coupling Type:Elastomeric¦Hub Barrel Outside Diameter:4.00 in¦Hub Bore Fit:Clearance¦Hub Length:2.060 in¦Hub Material:Steel¦Hub Shoulder Diameter:4.480 in¦Hub Straight Bore Diameter [Max]:1.9385 in¦Hub Straight Bore Diameter [Min]:1.9375 in¦Hub Straight Bore Diameter [Nom]:1.9375 in¦Hub Style:Standard Bore (HSB)¦Keyway Depth:0.2500 in¦Keyway Fit:Commercial¦Keyway Width:0.5000 in¦Number of Keyways:1¦Number Of Set Screws:1¦Product:Omega Hubs¦Rexnord California's Proposition 65 Policy:True¦Series:Hubs¦Volume:0.819¦Volume unit:CDM¦ | Length (in):2.00¦ | Width (in):5.00¦ | Height (in):5.00¦ | Coupling Size:20¦ | Coupling Type:Elastomeric¦ | Hub Barrel Outside Diameter:4.00 in¦ | Hub Bore Fit:Clearance¦ | Hub Length:2.060 in¦ | Hub Material:Steel¦ | Hub Shoulder Diameter:4.480 in¦ | Hub Straight Bore Diameter [Max]:1.9385 in¦ | Hub Straight Bore Diameter [Min]:1.9375 in¦ | Hub Straight Bore Diameter [Nom]:1.9375 in¦ | Hub Style:Standard Bore (HSB)¦ |  | Keyway Depth:0.2500 in¦ | Keyway Fit:Commercial¦ | Keyway Width:0.5000 in¦ | Number of Keyways:1¦ | Number Of Set Screws:1¦ | Product:Omega Hubs¦ | Rexnord California's Proposition 65 Policy:True¦ | Series:Hubs¦ | Volume:0.819¦ | [8 empty] | Volume unit:CDM¦
10287803 | 7300071HDY | 793699530070 | 213.88 | https://cdnmedia.regalbeloit.com/images/d120001/medias/images/5458/Omega_HDY_Element_TwoBottoms-MAIN.jpg | Length (in):14.00¦Width (in):48.00¦Height (in):48.00¦Coupling Size:E140¦Coupling Type:Elastomeric¦Product:Omega Close-Coupled Elastomeric Elements¦Rexnord California's Proposition 65 Policy:True¦Series:Elements-Flexible¦Volume:0.529¦Capscrews:Standard Imperial¦Continuous Torque Rating:425,250 lb-in / 48,045 Nm¦Coupling Style:Close Coupled¦Element Material:Heavy Duty Yellow (HDY)¦Element Style:+25% Greater Torque Capacity¦Major Diameter of Coupling:30.00 in / 762mm¦Maximum Speed Rating:1,500 RPM¦Shoe Coating:Standard Coating¦Volume unit:Cubic meter¦ | Length (in):14.00¦ | Width (in):48.00¦ | Height (in):48.00¦ | Coupling Size:E140¦ | Coupling Type:Elastomeric¦ | [15 empty] | Product:Omega Close-Coupled Elastomeric Elements¦ | Rexnord California's Proposition 65 Policy:True¦ | Series:Elements-Flexible¦ | Volume:0.529¦ | Capscrews:Standard Imperial¦ | Continuous Torque Rating:425,250 lb-in / 48,045 Nm¦ | Coupling Style:Close Coupled¦ | Element Material:Heavy Duty Yellow (HDY)¦ | Element Style:+25% Greater Torque Capacity¦ | Major Diameter of Coupling:30.00 in / 762mm¦ | Maximum Speed Rating:1,500 RPM¦ | Shoe Coating:Standard Coating¦ | Volume unit:Cubic meter¦
10287558 | 7390411 | 698210904111 | 5.84 | https://cdnmedia.regalbeloit.com/images/d120001/medias/images/5456/PRT_HUB_HSB_7300300-MAIN.jpg | Length (in):2.00¦Width (in):5.00¦Height (in):5.00¦Coupling Size:20¦Coupling Type:Elastomeric¦Hub Barrel Outside Diameter:4.00 in¦Hub Bore Fit:Clearance¦Hub Length:2.060 in¦Hub Material:Steel¦Hub Shoulder Diameter:4.480 in¦Hub Straight Bore Diameter [Max]:2.0010 in¦Hub Straight Bore Diameter [Min]:2.0000 in¦Hub Straight Bore Diameter [Nom]:2.0000 in¦Hub Style:Standard Bore (HSB)¦Keyway Depth:0.2500 in¦Keyway Fit:Commercial¦Keyway Width:0.5000 in¦Number of Keyways:1¦Number Of Set Screws:1¦Product:Omega Hubs¦Rexnord California's Proposition 65 Policy:True¦Series:Hubs¦Volume:0.819¦Volume unit:CDM¦ | Length (in):2.00¦ | Width (in):5.00¦ | Height (in):5.00¦ | Coupling Size:20¦ | Coupling Type:Elastomeric¦ | Hub Barrel Outside Diameter:4.00 in¦ | Hub Bore Fit:Clearance¦ | Hub Length:2.060 in¦ | Hub Material:Steel¦ | Hub Shoulder Diameter:4.480 in¦ | Hub Straight Bore Diameter [Max]:2.0010 in¦ | Hub Straight Bore Diameter [Min]:2.0000 in¦ | Hub Straight Bore Diameter [Nom]:2.0000 in¦ | Hub Style:Standard Bore (HSB)¦ |  | Keyway Depth:0.2500 in¦ | Keyway Fit:Commercial¦ | Keyway Width:0.5000 in¦ | Number of Keyways:1¦ | Number Of Set Screws:1¦ | Product:Omega Hubs¦ | Rexnord California's Proposition 65 Policy:True¦ | Series:Hubs¦ | Volume:0.819¦ | [8 empty] | Volume unit:CDM¦
10287804 | 7300071HSU | 793699334654 | 209.34 | https://cdnmedia.regalbeloit.com/images/d120001/medias/images/5456/PRT_EL_CL_HSU_7300015HSU-MAIN.tif | Length (in):14.00¦Width (in):48.00¦Height (in):48.00¦Coupling Size:E140¦Coupling Type:Elastomeric¦Product:Omega Close-Coupled Elastomeric Elements¦Rexnord California's Proposition 65 Policy:True¦Series:Elements-Flexible¦Volume:0.529¦Capscrews:Standard Imperial¦Continuous Torque Rating:340,200 lb-in / 38,440 Nm¦Coupling Style:Close Coupled¦Element Material:Hydrolytically Stable Urethane (HSU)¦Element Style:Hot & Humid Environment Resistance¦Major Diameter of Coupling:30.00 in / 762mm¦Maximum Speed Rating:1,500 RPM¦Shoe Coating:Standard Coating¦Volume unit:Cubic meter¦ | Length (in):14.00¦ | Width (in):48.00¦ | Height (in):48.00¦ | Coupling Size:E140¦ | Coupling Type:Elastomeric¦ | [15 empty] | Product:Omega Close-Coupled Elastomeric Elements¦ | Rexnord California's Proposition 65 Policy:True¦ | Series:Elements-Flexible¦ | Volume:0.529¦ | Capscrews:Standard Imperial¦ | Continuous Torque Rating:340,200 lb-in / 38,440 Nm¦ | Coupling Style:Close Coupled¦ | Element Material:Hydrolytically Stable Urethane (HSU)¦ | Element Style:Hot & Humid Environment Resistance¦ | Major Diameter of Coupling:30.00 in / 762mm¦ | Maximum Speed Rating:1,500 RPM¦ | Shoe Coating:Standard Coating¦ | Volume unit:Cubic meter¦
10288081 | 7300653 | 698210006532 | 6.27 | https://cdnmedia.regalbeloit.com/images/d120001/medias/images/5456/PRT_HUB_HSB_7300300-MAIN.jpg | Length (in):9.00¦Width (in):6.00¦Height (in):9.00¦Coupling Size:20¦Coupling Type:Elastomeric¦Hub Barrel Outside Diameter:4.00 in¦Hub Bore Fit:Clearance¦Hub Length:2.060 in¦Hub Material:Steel¦Hub Shoulder Diameter:4.480 in¦Hub Straight Bore Diameter [Max]:1.6260 in¦Hub Straight Bore Diameter [Min]:1.6250 in¦Hub Straight Bore Diameter [Nom]:1.6250 in¦Hub Style:Standard Bore (HSB)¦Hub Type:Standard Bore Hub¦Keyway Depth:0.1875 in¦Keyway Fit:Commercial¦Keyway Width:0.3750 in¦Number of Keyways:1¦Number Of Set Screws:1¦Product:Omega Hubs¦Rexnord California's Proposition 65 Policy:True¦Series:Hubs¦Volume:2.104¦Volume unit:GLL¦ | Length (in):9.00¦ | Width (in):6.00¦ | Height (in):9.00¦ | Coupling Size:20¦ | Coupling Type:Elastomeric¦ | Hub Barrel Outside Diameter:4.00 in¦ | Hub Bore Fit:Clearance¦ | Hub Length:2.060 in¦ | Hub Material:Steel¦ | Hub Shoulder Diameter:4.480 in¦ | Hub Straight Bore Diameter [Max]:1.6260 in¦ | Hub Straight Bore Diameter [Min]:1.6250 in¦ | Hub Straight Bore Diameter [Nom]:1.6250 in¦ | Hub Style:Standard Bore (HSB)¦ | Hub Type:Standard Bore Hub¦ | Keyway Depth:0.1875 in¦ | Keyway Fit:Commercial¦ | Keyway Width:0.3750 in¦ | Number of Keyways:1¦ | Number Of Set Screws:1¦ | Product:Omega Hubs¦ | Rexnord California's Proposition 65 Policy:True¦ | Series:Hubs¦ | Volume:2.104¦ | [8 empty] | Volume unit:GLL¦
10287559 | 7390412 | 698210904128 | 5.01 | https://cdnmedia.regalbeloit.com/images/d120001/medias/images/5456/PRT_HUB_HSB_7300300-MAIN.jpg | Length (in):2.00¦Width (in):5.00¦Height (in):5.00¦Coupling Size:20¦Coupling Type:Elastomeric¦Hub Barrel Outside Diameter:4.00 in¦Hub Bore Fit:Clearance¦Hub Length:2.060 in¦Hub Material:Steel¦Hub Shoulder Diameter:4.480 in¦Hub Straight Bore Diameter [Max]:2.1890 in¦Hub Straight Bore Diameter [Min]:2.1875 in¦Hub Straight Bore Diameter [Nom]:2.1875 in¦Hub Style:Standard Bore (HSB)¦Keyway Depth:0.2500 in¦Keyway Fit:Commercial¦Keyway Width:0.5000 in¦Number of Keyways:1¦Number Of Set Screws:1¦Product:Omega Hubs¦Rexnord California's Proposition 65 Policy:True¦Series:Hubs¦Volume:0.819¦Volume unit:CDM¦ | Length (in):2.00¦ | Width (in):5.00¦ | Height (in):5.00¦ | Coupling Size:20¦ | Coupling Type:Elastomeric¦ | Hub Barrel Outside Diameter:4.00 in¦ | Hub Bore Fit:Clearance¦ | Hub Length:2.060 in¦ | Hub Material:Steel¦ | Hub Shoulder Diameter:4.480 in¦ | Hub Straight Bore Diameter [Max]:2.1890 in¦ | Hub Straight Bore Diameter [Min]:2.1875 in¦ | Hub Straight Bore Diameter [Nom]:2.1875 in¦ | Hub Style:Standard Bore (HSB)¦ |  | Keyway Depth:0.2500 in¦ | Keyway Fit:Commercial¦ | Keyway Width:0.5000 in¦ | Number of Keyways:1¦ | Number Of Set Screws:1¦ | Product:Omega Hubs¦ | Rexnord California's Proposition 65 Policy:True¦ | Series:Hubs¦ | Volume:0.819¦ | [8 empty] | Volume unit:CDM¦
10287806 | 7300071M | 698210924034 | 196.21 | https://cdnmedia.regalbeloit.com/images/d120001/medias/images/5447/Article_10287336_Still01_9_7300030.jpg | Length (in):14.00¦Width (in):48.00¦Height (in):48.00¦Coupling Size:E140M¦Coupling Type:Elastomeric¦Product:Omega Close-Coupled Elastomeric Elements¦Rexnord California's Proposition 65 Policy:True¦Series:Elements-Flexible¦Volume:0.529¦Capscrews:Metric Capscrews¦Continuous Torque Rating:340,200 lb-in / 38,440 Nm¦Coupling Style:Close Coupled¦Element Material:Urethane (Orange)¦Element Style:High Misalignment¦Major Diameter of Coupling:30.00 in / 762mm¦Maximum Speed Rating:1,500 RPM¦Shoe Coating:Standard Coating¦Volume unit:Cubic meter¦ | Length (in):14.00¦ | Width (in):48.00¦ | Height (in):48.00¦ | Coupling Size:E140M¦ | Coupling Type:Elastomeric¦ | [15 empty] | Product:Omega Close-Coupled Elastomeric Elements¦ | Rexnord California's Proposition 65 Policy:True¦ | Series:Elements-Flexible¦ | Volume:0.529¦ | Capscrews:Metric Capscrews¦ | Continuous Torque Rating:340,200 lb-in / 38,440 Nm¦ | Coupling Style:Close Coupled¦ | Element Material:Urethane (Orange)¦ | Element Style:High Misalignment¦ | Major Diameter of Coupling:30.00 in / 762mm¦ | Maximum Speed Rating:1,500 RPM¦ | Shoe Coating:Standard Coating¦ | Volume unit:Cubic meter¦
10288104 | 7300812 | 782935403735 | 2.10 | https://cdnmedia.regalbeloit.com/images/d120001/medias/images/5456/PRT_HUB_HTL_7300800-MAIN.tif | Length (in):0.00¦Width (in):0.00¦Height (in):0.00¦Coupling Size:15¦Coupling Type:Elastomeric¦Hub Barrel Outside Diameter:3.650 in¦Hub Bore Fit:Taper Lock¦Hub Length:1.000 in¦Hub Material:Steel¦Hub Style:Taper-Lock Bushing (HTL)¦Product:Omega Hubs¦Rexnord California's Proposition 65 Policy:True¦Series:Hubs¦Volume:0¦Bored For Bushing Size:1310¦ | Length (in):0.00¦ | Width (in):0.00¦ | Height (in):0.00¦ | Coupling Size:15¦ | Coupling Type:Elastomeric¦ | Hub Barrel Outside Diameter:3.650 in¦ | Hub Bore Fit:Taper Lock¦ | Hub Length:1.000 in¦ | Hub Material:Steel¦ |  |  |  |  | Hub Style:Taper-Lock Bushing (HTL)¦ | [6 empty] | Product:Omega Hubs¦ | Rexnord California's Proposition 65 Policy:True¦ | Series:Hubs¦ | Volume:0¦ | [10 empty] | Bored For Bushing Size:1310¦
10287560 | 7390413 | 698210904135 | 10.35 | https://cdnmedia.regalbeloit.com/images/d120001/medias/images/5456/PRT_HUB_HSB_7300300-MAIN.jpg | Length (in):2.00¦Width (in):6.00¦Height (in):6.00¦Coupling Size:30¦Coupling Type:Elastomeric¦Hub Barrel Outside Diameter:4.62 in¦Hub Bore Fit:Clearance¦Hub Length:2.310 in¦Hub Material:Steel¦Hub Shoulder Diameter:5.420 in¦Hub Straight Bore Diameter [Max]:2.0010 in¦Hub Straight Bore Diameter [Min]:2.0000 in¦Hub Straight Bore Diameter [Nom]:2.0000 in¦Hub Style:Standard Bore (HSB)¦Keyway Depth:0.2500 in¦Keyway Fit:Commercial¦Keyway Width:0.5000 in¦Number of Keyways:1¦Number Of Set Screws:1¦Product:Omega Hubs¦Rexnord California's Proposition 65 Policy:True¦Series:Hubs¦Volume:1.18¦Volume unit:CDM¦ | Length (in):2.00¦ | Width (in):6.00¦ | Height (in):6.00¦ | Coupling Size:30¦ | Coupling Type:Elastomeric¦ | Hub Barrel Outside Diameter:4.62 in¦ | Hub Bore Fit:Clearance¦ | Hub Length:2.310 in¦ | Hub Material:Steel¦ | Hub Shoulder Diameter:5.420 in¦ | Hub Straight Bore Diameter [Max]:2.0010 in¦ | Hub Straight Bore Diameter [Min]:2.0000 in¦ | Hub Straight Bore Diameter [Nom]:2.0000 in¦ | Hub Style:Standard Bore (HSB)¦ |  | Keyway Depth:0.2500 in¦ | Keyway Fit:Commercial¦ | Keyway Width:0.5000 in¦ | Number of Keyways:1¦ | Number Of Set Screws:1¦ | Product:Omega Hubs¦ | Rexnord California's Proposition 65 Policy:True¦ | Series:Hubs¦ | Volume:1.18¦ | [8 empty] | Volume unit:CDM¦
10287807 | 7300071MHDY | 793699899436 | 180 | https://cdnmedia.regalbeloit.com/images/d120001/medias/images/5458/Omega_HDY_Element_TwoBottoms-MAIN.jpg | Length (in):14.00¦Width (in):48.00¦Height (in):48.00¦Coupling Size:E140M¦Coupling Type:Elastomeric¦Product:Omega Close-Coupled Elastomeric Elements¦Rexnord California's Proposition 65 Policy:True¦Series:Elements-Flexible¦Volume:0.529¦Capscrews:Metric Capscrews¦Continuous Torque Rating:425,250 lb-in / 48,045 Nm¦Coupling Style:Close Coupled¦Element Material:Heavy Duty Yellow (HDY)¦Element Style:+25% Greater Torque Capacity¦Major Diameter of Coupling:30.00 in / 762mm¦Maximum Speed Rating:1,500 RPM¦Shoe Coating:Standard Coating¦Volume unit:Cubic meter¦ | Length (in):14.00¦ | Width (in):48.00¦ | Height (in):48.00¦ | Coupling Size:E140M¦ | Coupling Type:Elastomeric¦ | [15 empty] | Product:Omega Close-Coupled Elastomeric Elements¦ | Rexnord California's Proposition 65 Policy:True¦ | Series:Elements-Flexible¦ | Volume:0.529¦ | Capscrews:Metric Capscrews¦ | Continuous Torque Rating:425,250 lb-in / 48,045 Nm¦ | Coupling Style:Close Coupled¦ | Element Material:Heavy Duty Yellow (HDY)¦ | Element Style:+25% Greater Torque Capacity¦ | Major Diameter of Coupling:30.00 in / 762mm¦ | Maximum Speed Rating:1,500 RPM¦ | Shoe Coating:Standard Coating¦ | Volume unit:Cubic meter¦
10287561 | 7390414 | 698210904142 | 8.52 | https://cdnmedia.regalbeloit.com/images/d120001/medias/images/5456/PRT_HUB_HSB_7300300-MAIN.jpg | Length (in):2.00¦Width (in):6.00¦Height (in):6.00¦Coupling Size:30¦Coupling Type:Elastomeric¦Hub Barrel Outside Diameter:4.62 in¦Hub Bore Fit:Clearance¦Hub Length:2.31 in¦Hub Material:Steel¦Hub Shoulder Diameter:5.420 in¦Hub Straight Bore Diameter [Max]:2.7515 in¦Hub Straight Bore Diameter [Min]:2.7500 in¦Hub Straight Bore Diameter [Nom]:2.7500 in¦Hub Style:Standard Bore (HSB)¦Keyway Depth:0.3125 in¦Keyway Fit:Commercial¦Keyway Width:0.6250 in¦Number of Keyways:1¦Number Of Set Screws:1¦Product:Omega Hubs¦Rexnord California's Proposition 65 Policy:True¦Series:Hubs¦Volume:1.18¦Volume unit:CDM¦ | Length (in):2.00¦ | Width (in):6.00¦ | Height (in):6.00¦ | Coupling Size:30¦ | Coupling Type:Elastomeric¦ | Hub Barrel Outside Diameter:4.62 in¦ | Hub Bore Fit:Clearance¦ | Hub Length:2.31 in¦ | Hub Material:Steel¦ | Hub Shoulder Diameter:5.420 in¦ | Hub Straight Bore Diameter [Max]:2.7515 in¦ | Hub Straight Bore Diameter [Min]:2.7500 in¦ | Hub Straight Bore Diameter [Nom]:2.7500 in¦ | Hub Style:Standard Bore (HSB)¦ |  | Keyway Depth:0.3125 in¦ | Keyway Fit:Commercial¦ | Keyway Width:0.6250 in¦ | Number of Keyways:1¦ | Number Of Set Screws:1¦ | Product:Omega Hubs¦ | Rexnord California's Proposition 65 Policy:True¦ | Series:Hubs¦ | Volume:1.18¦ | [8 empty] | Volume unit:CDM¦
10287808 | 7300071MHSU | 793699334661 | 197.50 | https://cdnmedia.regalbeloit.com/images/d120001/medias/images/5456/PRT_EL_CL_HSU_7300015HSU-MAIN.tif | Length (in):14.00¦Width (in):48.00¦Height (in):48.00¦Coupling Size:E140M¦Coupling Type:Elastomeric¦Product:Omega Close-Coupled Elastomeric Elements¦Rexnord California's Proposition 65 Policy:True¦Series:Elements-Flexible¦Volume:0.529¦Capscrews:Metric Capscrews¦Continuous Torque Rating:340,200 lb-in / 38,440 Nm¦Coupling Style:Close Coupled¦Element Material:Hydrolytically Stable Urethane (HSU)¦Element Style:Hot & Humid Environment Resistance¦Major Diameter of Coupling:30.00 in / 762mm¦Maximum Speed Rating:1,500 RPM¦Shoe Coating:Standard Coating¦Volume unit:Cubic meter¦ | Length (in):14.00¦ | Width (in):48.00¦ | Height (in):48.00¦ | Coupling Size:E140M¦ | Coupling Type:Elastomeric¦ | [15 empty] | Product:Omega Close-Coupled Elastomeric Elements¦ | Rexnord California's Proposition 65 Policy:True¦ | Series:Elements-Flexible¦ | Volume:0.529¦ | Capscrews:Metric Capscrews¦ | Continuous Torque Rating:340,200 lb-in / 38,440 Nm¦ | Coupling Style:Close Coupled¦ | Element Material:Hydrolytically Stable Urethane (HSU)¦ | Element Style:Hot & Humid Environment Resistance¦ | Major Diameter of Coupling:30.00 in / 762mm¦ | Maximum Speed Rating:1,500 RPM¦ | Shoe Coating:Standard Coating¦ | Volume unit:Cubic meter¦
10287810 | 7300075HDY | 662864701334 | 1.69 | https://cdnmedia.regalbeloit.com/images/d120001/medias/images/5458/Omega_ES-R_HDY_TwoBottoms-MAIN.jpg | Length (in):6.00¦Width (in):6.00¦Height (in):6.00¦Coupling Size:ES2-R¦Coupling Type:Elastomeric¦Product:Omega Spacer Elastomeric Elements¦Rexnord California's Proposition 65 Policy:True¦Series:Elements-Flexible¦Volume:3.54¦Capscrews:Standard Imperial¦Continuous Torque Rating:290 lb-in / 33 Nm¦Coupling Style:Spacer¦Element Material:Heavy Duty Yellow (HDY)¦Element Style:+25% Greater Torque Capacity¦Major Diameter of Coupling:3.50 in / 89mm¦Maximum Speed Rating:6,600 RPM¦Shoe Coating:Standard Coating¦Volume unit:CDM¦Assembled with High Speed Rings:True¦ | Length (in):6.00¦ | Width (in):6.00¦ | Height (in):6.00¦ | Coupling Size:ES2-R¦ | Coupling Type:Elastomeric¦ | [15 empty] | Product:Omega Spacer Elastomeric Elements¦ | Rexnord California's Proposition 65 Policy:True¦ | Series:Elements-Flexible¦ | Volume:3.54¦ | Capscrews:Standard Imperial¦ | Continuous Torque Rating:290 lb-in / 33 Nm¦ | Coupling Style:Spacer¦ | Element Material:Heavy Duty Yellow (HDY)¦ | Element Style:+25% Greater Torque Capacity¦ | Major Diameter of Coupling:3.50 in / 89mm¦ | Maximum Speed Rating:6,600 RPM¦ | Shoe Coating:Standard Coating¦ | Volume unit:CDM¦ |  |  | Assembled with High Speed Rings:True¦
10287562 | 7390415 | 698210904159 | 16.50 | https://cdnmedia.regalbeloit.com/images/d120001/medias/images/5456/PRT_HUB_HSB_7300300-MAIN.jpg | Length (in):2.00¦Width (in):7.00¦Height (in):7.00¦Coupling Size:40¦Coupling Type:Elastomeric¦Hub Barrel Outside Diameter:5.75 in¦Hub Bore Fit:Clearance¦Hub Length:2.500 in¦Hub Material:Steel¦Hub Shoulder Diameter:6.630 in¦Hub Straight Bore Diameter [Max]:2.7515 in¦Hub Straight Bore Diameter [Min]:2.7500 in¦Hub Straight Bore Diameter [Nom]:2.7500 in¦Hub Style:Standard Bore (HSB)¦Keyway Depth:0.2500 in¦Keyway Fit:Commercial¦Keyway Width:0.5000 in¦Number of Keyways:1¦Number Of Set Screws:1¦Product:Omega Hubs¦Rexnord California's Proposition 65 Policy:True¦Series:Hubs¦Volume:1.606¦Volume unit:CDM¦ | Length (in):2.00¦ | Width (in):7.00¦ | Height (in):7.00¦ | Coupling Size:40¦ | Coupling Type:Elastomeric¦ | Hub Barrel Outside Diameter:5.75 in¦ | Hub Bore Fit:Clearance¦ | Hub Length:2.500 in¦ | Hub Material:Steel¦ | Hub Shoulder Diameter:6.630 in¦ | Hub Straight Bore Diameter [Max]:2.7515 in¦ | Hub Straight Bore Diameter [Min]:2.7500 in¦ | Hub Straight Bore Diameter [Nom]:2.7500 in¦ | Hub Style:Standard Bore (HSB)¦ |  | Keyway Depth:0.2500 in¦ | Keyway Fit:Commercial¦ | Keyway Width:0.5000 in¦ | Number of Keyways:1¦ | Number Of Set Screws:1¦ | Product:Omega Hubs¦ | Rexnord California's Proposition 65 Policy:True¦ | Series:Hubs¦ | Volume:1.606¦ | [8 empty] | Volume unit:CDM¦
10287811 | 7300075HSU | 793699334678 | 1.66 | https://cdnmedia.regalbeloit.com/images/d120001/medias/images/5456/PRT_EL_SP_HSU_7300085HSU-MAIN.tif | Length (in):9.00¦Width (in):6.00¦Height (in):9.00¦Coupling Size:ES2-R¦Coupling Type:Elastomeric¦Product:Omega Spacer Elastomeric Elements¦Rexnord California's Proposition 65 Policy:True¦Series:Elements-Flexible¦Volume:2.104¦Capscrews:Standard Imperial¦Continuous Torque Rating:190 lb-in / 22 Nm¦Coupling Style:Spacer¦Element Material:Hydrolytically Stable Urethane (HSU)¦Element Style:Hot & Humid Environment Resistance¦Major Diameter of Coupling:3.50 in / 89mm¦Maximum Speed Rating:6,600 RPM¦Shoe Coating:Standard Coating¦Volume unit:GLL¦Assembled with High Speed Rings:True¦ | Length (in):9.00¦ | Width (in):6.00¦ | Height (in):9.00¦ | Coupling Size:ES2-R¦ | Coupling Type:Elastomeric¦ | [15 empty] | Product:Omega Spacer Elastomeric Elements¦ | Rexnord California's Proposition 65 Policy:True¦ | Series:Elements-Flexible¦ | Volume:2.104¦ | Capscrews:Standard Imperial¦ | Continuous Torque Rating:190 lb-in / 22 Nm¦ | Coupling Style:Spacer¦ | Element Material:Hydrolytically Stable Urethane (HSU)¦ | Element Style:Hot & Humid Environment Resistance¦ | Major Diameter of Coupling:3.50 in / 89mm¦ | Maximum Speed Rating:6,600 RPM¦ | Shoe Coating:Standard Coating¦ | Volume unit:GLL¦ |  |  | Assembled with High Speed Rings:True¦
10287563 | 7390417 | 698210904173 | 28.00 | https://cdnmedia.regalbeloit.com/images/d120001/medias/images/5456/PRT_HUB_HSB_7300300-MAIN.jpg | Length (in):3.00¦Width (in):9.00¦Height (in):9.00¦Coupling Size:60¦Coupling Type:Elastomeric¦Hub Barrel Outside Diameter:7.00 in¦Hub Bore Fit:Clearance¦Hub Length:3.25 in¦Hub Material:Steel¦Hub Shoulder Diameter:8.750 in¦Hub Straight Bore Diameter [Max]:2.0010 in¦Hub Straight Bore Diameter [Min]:2.0000 in¦Hub Straight Bore Diameter [Nom]:2.0000 in¦Hub Style:Standard Bore (HSB)¦Keyway Depth:0.2500 in¦Keyway Fit:Commercial¦Keyway Width:0.5000 in¦Number of Keyways:1¦Number Of Set Screws:1¦Product:Omega Hubs¦Rexnord California's Proposition 65 Policy:True¦Series:Hubs¦Volume:3.982¦Volume unit:CDM¦ | Length (in):3.00¦ | Width (in):9.00¦ | Height (in):9.00¦ | Coupling Size:60¦ | Coupling Type:Elastomeric¦ | Hub Barrel Outside Diameter:7.00 in¦ | Hub Bore Fit:Clearance¦ | Hub Length:3.25 in¦ | Hub Material:Steel¦ | Hub Shoulder Diameter:8.750 in¦ | Hub Straight Bore Diameter [Max]:2.0010 in¦ | Hub Straight Bore Diameter [Min]:2.0000 in¦ | Hub Straight Bore Diameter [Nom]:2.0000 in¦ | Hub Style:Standard Bore (HSB)¦ |  | Keyway Depth:0.2500 in¦ | Keyway Fit:Commercial¦ | Keyway Width:0.5000 in¦ | Number of Keyways:1¦ | Number Of Set Screws:1¦ | Product:Omega Hubs¦ | Rexnord California's Proposition 65 Policy:True¦ | Series:Hubs¦ | Volume:3.982¦ | [8 empty] | Volume unit:CDM¦
10287813 | 7300075M | 698210854881 | 1.8 | https://cdnmedia.regalbeloit.com/images/d120001/medias/images/5447/Article_10287350_Still01_9_7300095.jpg | Length (in):3.00¦Width (in):4.00¦Height (in):6.00¦Coupling Size:ES2-RM¦Coupling Type:Elastomeric¦Product:Omega Spacer Elastomeric Elements¦Rexnord California's Proposition 65 Policy:True¦Series:Elements-Flexible¦Volume:1.18¦Capscrews:Metric Capscrews¦Continuous Torque Rating:190 lb-in / 22 Nm¦Coupling Style:Spacer¦Element Material:Urethane (Orange)¦Element Style:High Misalignment¦Major Diameter of Coupling:3.50 in / 89mm¦Maximum Speed Rating:6,600 RPM¦Shoe Coating:Standard Coating¦Volume unit:CDM¦Assembled with High Speed Rings:True¦ | Length (in):3.00¦ | Width (in):4.00¦ | Height (in):6.00¦ | Coupling Size:ES2-RM¦ | Coupling Type:Elastomeric¦ | [15 empty] | Product:Omega Spacer Elastomeric Elements¦ | Rexnord California's Proposition 65 Policy:True¦ | Series:Elements-Flexible¦ | Volume:1.18¦ | Capscrews:Metric Capscrews¦ | Continuous Torque Rating:190 lb-in / 22 Nm¦ | Coupling Style:Spacer¦ | Element Material:Urethane (Orange)¦ | Element Style:High Misalignment¦ | Major Diameter of Coupling:3.50 in / 89mm¦ | Maximum Speed Rating:6,600 RPM¦ | Shoe Coating:Standard Coating¦ | Volume unit:CDM¦ |  |  | Assembled with High Speed Rings:True¦
10287564 | 7390418 | 698210904180 | 29.00 | https://cdnmedia.regalbeloit.com/images/d120001/medias/images/5456/PRT_HUB_HSB_7300300-MAIN.jpg | Length (in):3.00¦Width (in):9.00¦Height (in):9.00¦Coupling Size:60¦Coupling Type:Elastomeric¦Hub Barrel Outside Diameter:7.00 in¦Hub Bore Fit:Clearance¦Hub Length:3.250 in¦Hub Material:Steel¦Hub Shoulder Diameter:8.750 in¦Hub Straight Bore Diameter [Max]:2.1265 in¦Hub Straight Bore Diameter [Min]:2.1250 in¦Hub Straight Bore Diameter [Nom]:2.1250 in¦Hub Style:Standard Bore (HSB)¦Keyway Depth:0.2500 in¦Keyway Fit:Commercial¦Keyway Width:0.5000 in¦Number of Keyways:1¦Number Of Set Screws:1¦Product:Omega Hubs¦Rexnord California's Proposition 65 Policy:True¦Series:Hubs¦Volume:3.982¦Volume unit:CDM¦ | Length (in):3.00¦ | Width (in):9.00¦ | Height (in):9.00¦ | Coupling Size:60¦ | Coupling Type:Elastomeric¦ | Hub Barrel Outside Diameter:7.00 in¦ | Hub Bore Fit:Clearance¦ | Hub Length:3.250 in¦ | Hub Material:Steel¦ | Hub Shoulder Diameter:8.750 in¦ | Hub Straight Bore Diameter [Max]:2.1265 in¦ | Hub Straight Bore Diameter [Min]:2.1250 in¦ | Hub Straight Bore Diameter [Nom]:2.1250 in¦ | Hub Style:Standard Bore (HSB)¦ |  | Keyway Depth:0.2500 in¦ | Keyway Fit:Commercial¦ | Keyway Width:0.5000 in¦ | Number of Keyways:1¦ | Number Of Set Screws:1¦ | Product:Omega Hubs¦ | Rexnord California's Proposition 65 Policy:True¦ | Series:Hubs¦ | Volume:3.982¦ | [8 empty] | Volume unit:CDM¦
10287814 | 7300075MHDY | 662864701327 | 1.69 | https://cdnmedia.regalbeloit.com/images/d120001/medias/images/5458/Omega_ES_HDY_TwoBottoms-MAIN.jpg | Length (in):0.00¦Width (in):0.00¦Height (in):0.00¦Coupling Size:ES2-RM¦Coupling Type:Elastomeric¦Product:Omega Spacer Elastomeric Elements¦Rexnord California's Proposition 65 Policy:True¦Series:Elements-Flexible¦Volume:0¦Capscrews:Metric Capscrews¦Continuous Torque Rating:290 lb-in / 33 Nm¦Coupling Style:Spacer¦Element Material:Heavy Duty Yellow (HDY)¦Element Style:+25% Greater Torque Capacity¦Major Diameter of Coupling:3.50 in / 89mm¦Maximum Speed Rating:6,000 RPM¦Shoe Coating:Standard Coating¦Assembled with High Speed Rings:True¦ | Length (in):0.00¦ | Width (in):0.00¦ | Height (in):0.00¦ | Coupling Size:ES2-RM¦ | Coupling Type:Elastomeric¦ | [15 empty] | Product:Omega Spacer Elastomeric Elements¦ | Rexnord California's Proposition 65 Policy:True¦ | Series:Elements-Flexible¦ | Volume:0¦ | Capscrews:Metric Capscrews¦ | Continuous Torque Rating:290 lb-in / 33 Nm¦ | Coupling Style:Spacer¦ | Element Material:Heavy Duty Yellow (HDY)¦ | Element Style:+25% Greater Torque Capacity¦ | Major Diameter of Coupling:3.50 in / 89mm¦ | Maximum Speed Rating:6,000 RPM¦ | Shoe Coating:Standard Coating¦ |  |  |  | Assembled with High Speed Rings:True¦
10287815 | 7300075MHSU | 793699334685 | 1.66 | https://cdnmedia.regalbeloit.com/images/d120001/medias/images/5456/PRT_EL_SP_HSU_7300085HSU-MAIN.tif | Length (in):3.00¦Width (in):4.00¦Height (in):6.00¦Coupling Size:ES2-RM¦Coupling Type:Elastomeric¦Product:Omega Spacer Elastomeric Elements¦Rexnord California's Proposition 65 Policy:True¦Series:Elements-Flexible¦Volume:1.18¦Capscrews:Metric Capscrews¦Continuous Torque Rating:190 lb-in / 22 Nm¦Coupling Style:Spacer¦Element Material:Hydrolytically Stable Urethane (HSU)¦Element Style:Hot & Humid Environment Resistance¦Major Diameter of Coupling:3.50 in / 89mm¦Maximum Speed Rating:6,600 RPM¦Shoe Coating:Standard Coating¦Volume unit:CDM¦Assembled with High Speed Rings:True¦ | Length (in):3.00¦ | Width (in):4.00¦ | Height (in):6.00¦ | Coupling Size:ES2-RM¦ | Coupling Type:Elastomeric¦ | [15 empty] | Product:Omega Spacer Elastomeric Elements¦ | Rexnord California's Proposition 65 Policy:True¦ | Series:Elements-Flexible¦ | Volume:1.18¦ | Capscrews:Metric Capscrews¦ | Continuous Torque Rating:190 lb-in / 22 Nm¦ | Coupling Style:Spacer¦ | Element Material:Hydrolytically Stable Urethane (HSU)¦ | Element Style:Hot & Humid Environment Resistance¦ | Major Diameter of Coupling:3.50 in / 89mm¦ | Maximum Speed Rating:6,600 RPM¦ | Shoe Coating:Standard Coating¦ | Volume unit:CDM¦ |  |  | Assembled with High Speed Rings:True¦
10287816 | 7300075MHSUJBS | 782935415301 | 1.81 | https://cdnmedia.regalbeloit.com/images/d120001/medias/images/5456/PRT_HSU_SP_NORINGS-MAIN.tif | Length (in):0.00¦Width (in):0.00¦Height (in):0.00¦Coupling Size:ES2J-M¦Coupling Type:Elastomeric¦Product:Omega Spacer Elastomeric Elements¦Rexnord California's Proposition 65 Policy:True¦Series:Elements-Flexible¦Volume:0¦Capscrews:Stainless Steel Metric Capscrews¦Continuous Torque Rating:190 lb-in / 22 Nm¦Coupling Style:Spacer¦Element Material:Hydrolytically Stable Urethane (HSU)¦Element Style:Hot & Humid Environment Resistance¦Major Diameter of Coupling:3.50 in / 89mm¦Maximum Speed Rating:6,000 RPM¦Shoe Coating:Anti-Corrosion¦Assembled with High Speed Rings:True¦ | Length (in):0.00¦ | Width (in):0.00¦ | Height (in):0.00¦ | Coupling Size:ES2J-M¦ | Coupling Type:Elastomeric¦ | [15 empty] | Product:Omega Spacer Elastomeric Elements¦ | Rexnord California's Proposition 65 Policy:True¦ | Series:Elements-Flexible¦ | Volume:0¦ | Capscrews:Stainless Steel Metric Capscrews¦ | Continuous Torque Rating:190 lb-in / 22 Nm¦ | Coupling Style:Spacer¦ | Element Material:Hydrolytically Stable Urethane (HSU)¦ | Element Style:Hot & Humid Environment Resistance¦ | Major Diameter of Coupling:3.50 in / 89mm¦ | Maximum Speed Rating:6,000 RPM¦ | Shoe Coating:Anti-Corrosion¦ |  |  |  | Assembled with High Speed Rings:True¦
10287817 | 7300080HDY | 662864847421 | 2.63 | https://cdnmedia.regalbeloit.com/images/d120001/medias/images/5458/Omega_ES-R_HDY_TwoBottoms-MAIN.jpg | Length (in):9.00¦Width (in):9.00¦Height (in):9.00¦Coupling Size:ES3-R¦Coupling Type:Elastomeric¦Product:Omega Spacer Elastomeric Elements¦Rexnord California's Proposition 65 Policy:True¦Series:Elements-Flexible¦Volume:11.946¦Capscrews:Standard Imperial¦Continuous Torque Rating:460 lb-in / 52 Nm¦Coupling Style:Spacer¦Element Material:Heavy Duty Yellow (HDY)¦Element Style:+25% Greater Torque Capacity¦Major Diameter of Coupling:4.00 in / 102mm¦Maximum Speed Rating:6,600 RPM¦Shoe Coating:Standard Coating¦Volume unit:CDM¦Assembled with High Speed Rings:True¦ | Length (in):9.00¦ | Width (in):9.00¦ | Height (in):9.00¦ | Coupling Size:ES3-R¦ | Coupling Type:Elastomeric¦ | [15 empty] | Product:Omega Spacer Elastomeric Elements¦ | Rexnord California's Proposition 65 Policy:True¦ | Series:Elements-Flexible¦ | Volume:11.946¦ | Capscrews:Standard Imperial¦ | Continuous Torque Rating:460 lb-in / 52 Nm¦ | Coupling Style:Spacer¦ | Element Material:Heavy Duty Yellow (HDY)¦ | Element Style:+25% Greater Torque Capacity¦ | Major Diameter of Coupling:4.00 in / 102mm¦ | Maximum Speed Rating:6,600 RPM¦ | Shoe Coating:Standard Coating¦ | Volume unit:CDM¦ |  |  | Assembled with High Speed Rings:True¦
10287818 | 7300080HSU | 793699334692 | 2.58 | https://cdnmedia.regalbeloit.com/images/d120001/medias/images/5456/PRT_EL_SP_HSU_7300085HSU-MAIN.tif | Length (in):4.00¦Width (in):4.00¦Height (in):8.00¦Coupling Size:ES3-R¦Coupling Type:Elastomeric¦Product:Omega Spacer Elastomeric Elements¦Rexnord California's Proposition 65 Policy:True¦Series:Elements-Flexible¦Volume:2.098¦Capscrews:Standard Imperial¦Continuous Torque Rating:365 lb-in / 41 Nm¦Coupling Style:Spacer¦Element Material:Hydrolytically Stable Urethane (HSU)¦Element Style:Hot & Humid Environment Resistance¦Major Diameter of Coupling:4.00 in / 102mm¦Maximum Speed Rating:6,600 RPM¦Shoe Coating:Standard Coating¦Volume unit:CDM¦Assembled with High Speed Rings:True¦ | Length (in):4.00¦ | Width (in):4.00¦ | Height (in):8.00¦ | Coupling Size:ES3-R¦ | Coupling Type:Elastomeric¦ | [15 empty] | Product:Omega Spacer Elastomeric Elements¦ | Rexnord California's Proposition 65 Policy:True¦ | Series:Elements-Flexible¦ | Volume:2.098¦ | Capscrews:Standard Imperial¦ | Continuous Torque Rating:365 lb-in / 41 Nm¦ | Coupling Style:Spacer¦ | Element Material:Hydrolytically Stable Urethane (HSU)¦ | Element Style:Hot & Humid Environment Resistance¦ | Major Diameter of Coupling:4.00 in / 102mm¦ | Maximum Speed Rating:6,600 RPM¦ | Shoe Coating:Standard Coating¦ | Volume unit:CDM¦ |  |  | Assembled with High Speed Rings:True¦
10287820 | 7300080M | 698210854904 | 2.6 | https://cdnmedia.regalbeloit.com/images/d120001/medias/images/5447/Article_10287350_Still01_9_7300095.jpg | Length (in):4.00¦Width (in):4.00¦Height (in):8.00¦Coupling Size:ES3-RM¦Coupling Type:Elastomeric¦Product:Omega Spacer Elastomeric Elements¦Rexnord California's Proposition 65 Policy:True¦Series:Elements-Flexible¦Volume:2.098¦Capscrews:Metric Capscrews¦Continuous Torque Rating:365 lb-in / 41 Nm¦Coupling Style:Spacer¦Element Material:Urethane (Orange)¦Element Style:High Misalignment¦Major Diameter of Coupling:4.00 in / 102mm¦Maximum Speed Rating:6,600 RPM¦Shoe Coating:Standard Coating¦Volume unit:CDM¦Assembled with High Speed Rings:True¦ | Length (in):4.00¦ | Width (in):4.00¦ | Height (in):8.00¦ | Coupling Size:ES3-RM¦ | Coupling Type:Elastomeric¦ | [15 empty] | Product:Omega Spacer Elastomeric Elements¦ | Rexnord California's Proposition 65 Policy:True¦ | Series:Elements-Flexible¦ | Volume:2.098¦ | Capscrews:Metric Capscrews¦ | Continuous Torque Rating:365 lb-in / 41 Nm¦ | Coupling Style:Spacer¦ | Element Material:Urethane (Orange)¦ | Element Style:High Misalignment¦ | Major Diameter of Coupling:4.00 in / 102mm¦ | Maximum Speed Rating:6,600 RPM¦ | Shoe Coating:Standard Coating¦ | Volume unit:CDM¦ |  |  | Assembled with High Speed Rings:True¦
10287821 | 7300080MHDY | 662864847438 | 2.63 | https://cdnmedia.regalbeloit.com/images/d120001/medias/images/5458/Omega_ES_HDY_TwoBottoms-MAIN.jpg | Length (in):9.00¦Width (in):9.00¦Height (in):9.00¦Coupling Size:ES3-RM¦Coupling Type:Elastomeric¦Product:Omega Spacer Elastomeric Elements¦Rexnord California's Proposition 65 Policy:True¦Series:Elements-Flexible¦Volume:11.946¦Capscrews:Metric Capscrews¦Continuous Torque Rating:460 lb-in / 52 Nm¦Coupling Style:Spacer¦Element Material:Heavy Duty Yellow (HDY)¦Element Style:+25% Greater Torque Capacity¦Major Diameter of Coupling:4.00 in / 102mm¦Maximum Speed Rating:6,000 RPM¦Shoe Coating:Standard Coating¦Volume unit:CDM¦Assembled with High Speed Rings:True¦ | Length (in):9.00¦ | Width (in):9.00¦ | Height (in):9.00¦ | Coupling Size:ES3-RM¦ | Coupling Type:Elastomeric¦ | [15 empty] | Product:Omega Spacer Elastomeric Elements¦ | Rexnord California's Proposition 65 Policy:True¦ | Series:Elements-Flexible¦ | Volume:11.946¦ | Capscrews:Metric Capscrews¦ | Continuous Torque Rating:460 lb-in / 52 Nm¦ | Coupling Style:Spacer¦ | Element Material:Heavy Duty Yellow (HDY)¦ | Element Style:+25% Greater Torque Capacity¦ | Major Diameter of Coupling:4.00 in / 102mm¦ | Maximum Speed Rating:6,000 RPM¦ | Shoe Coating:Standard Coating¦ | Volume unit:CDM¦ |  |  | Assembled with High Speed Rings:True¦
10287822 | 7300080MHSU | 793699334708 | 3.40 | https://cdnmedia.regalbeloit.com/images/d120001/medias/images/5456/PRT_EL_SP_HSU_7300085HSU-MAIN.tif | Length (in):4.00¦Width (in):4.00¦Height (in):8.00¦Coupling Size:ES3-RM¦Coupling Type:Elastomeric¦Product:Omega Spacer Elastomeric Elements¦Rexnord California's Proposition 65 Policy:True¦Series:Elements-Flexible¦Volume:2.098¦Capscrews:Metric Capscrews¦Continuous Torque Rating:365 lb-in / 41 Nm¦Coupling Style:Spacer¦Element Material:Hydrolytically Stable Urethane (HSU)¦Element Style:Hot & Humid Environment Resistance¦Major Diameter of Coupling:4.00 in / 102mm¦Maximum Speed Rating:6,600 RPM¦Shoe Coating:Standard Coating¦Volume unit:CDM¦Assembled with High Speed Rings:True¦ | Length (in):4.00¦ | Width (in):4.00¦ | Height (in):8.00¦ | Coupling Size:ES3-RM¦ | Coupling Type:Elastomeric¦ | [15 empty] | Product:Omega Spacer Elastomeric Elements¦ | Rexnord California's Proposition 65 Policy:True¦ | Series:Elements-Flexible¦ | Volume:2.098¦ | Capscrews:Metric Capscrews¦ | Continuous Torque Rating:365 lb-in / 41 Nm¦ | Coupling Style:Spacer¦ | Element Material:Hydrolytically Stable Urethane (HSU)¦ | Element Style:Hot & Humid Environment Resistance¦ | Major Diameter of Coupling:4.00 in / 102mm¦ | Maximum Speed Rating:6,600 RPM¦ | Shoe Coating:Standard Coating¦ | Volume unit:CDM¦ |  |  | Assembled with High Speed Rings:True¦
10287823 | 7300080MHSUJBS | 782935425959 | 2.75 | https://cdnmedia.regalbeloit.com/images/d120001/medias/images/5456/PRT_EL_SP_HSU_7300085HSU-MAIN.tif | Length (in):0.00¦Width (in):0.00¦Height (in):0.00¦Coupling Size:ES3J-RM¦Coupling Type:Elastomeric¦Product:Omega Spacer Elastomeric Elements¦Rexnord California's Proposition 65 Policy:True¦Series:Elements-Flexible¦Volume:0¦Capscrews:Stainless Steel Metric Capscrews¦Continuous Torque Rating:365 lb-in / 41 Nm¦Coupling Style:Spacer¦Element Material:Hydrolytically Stable Urethane (HSU)¦Element Style:Hot & Humid Environment Resistance¦Major Diameter of Coupling:4.00 in / 102mm¦Maximum Speed Rating:6,000 RPM¦Shoe Coating:Anti-Corrosion¦Assembled with High Speed Rings:True¦ | Length (in):0.00¦ | Width (in):0.00¦ | Height (in):0.00¦ | Coupling Size:ES3J-RM¦ | Coupling Type:Elastomeric¦ | [15 empty] | Product:Omega Spacer Elastomeric Elements¦ | Rexnord California's Proposition 65 Policy:True¦ | Series:Elements-Flexible¦ | Volume:0¦ | Capscrews:Stainless Steel Metric Capscrews¦ | Continuous Torque Rating:365 lb-in / 41 Nm¦ | Coupling Style:Spacer¦ | Element Material:Hydrolytically Stable Urethane (HSU)¦ | Element Style:Hot & Humid Environment Resistance¦ | Major Diameter of Coupling:4.00 in / 102mm¦ | Maximum Speed Rating:6,000 RPM¦ | Shoe Coating:Anti-Corrosion¦ |  |  |  | Assembled with High Speed Rings:True¦
10287824 | 7300085HDY | 698210606770 | 3.10 | https://cdnmedia.regalbeloit.com/images/d120001/medias/images/5458/Omega_ES-R_HDY_TwoBottoms-MAIN.jpg | Length (in):9.00¦Width (in):9.00¦Height (in):9.00¦Coupling Size:ES4-R¦Coupling Type:Elastomeric¦Product:Omega Spacer Elastomeric Elements¦Rexnord California's Proposition 65 Policy:True¦Series:Elements-Flexible¦Volume:3.156¦Capscrews:Standard Imperial¦Continuous Torque Rating:690 lb-in / 78 Nm¦Coupling Style:Spacer¦Element Material:Heavy Duty Yellow (HDY)¦Element Style:+25% Greater Torque Capacity¦Major Diameter of Coupling:4.56 in / 116mm¦Maximum Speed Rating:6,600 RPM¦Shoe Coating:Standard Coating¦Volume unit:GLL¦Assembled with High Speed Rings:True¦ | Length (in):9.00¦ | Width (in):9.00¦ | Height (in):9.00¦ | Coupling Size:ES4-R¦ | Coupling Type:Elastomeric¦ | [15 empty] | Product:Omega Spacer Elastomeric Elements¦ | Rexnord California's Proposition 65 Policy:True¦ | Series:Elements-Flexible¦ | Volume:3.156¦ | Capscrews:Standard Imperial¦ | Continuous Torque Rating:690 lb-in / 78 Nm¦ | Coupling Style:Spacer¦ | Element Material:Heavy Duty Yellow (HDY)¦ | Element Style:+25% Greater Torque Capacity¦ | Major Diameter of Coupling:4.56 in / 116mm¦ | Maximum Speed Rating:6,600 RPM¦ | Shoe Coating:Standard Coating¦ | Volume unit:GLL¦ |  |  | Assembled with High Speed Rings:True¦
10287825 | 7300085HSU | 793699334715 | 3.10 | https://cdnmedia.regalbeloit.com/images/d120001/medias/images/5456/PRT_EL_SP_HSU_7300085HSU-MAIN.tif | Length (in):4.00¦Width (in):5.00¦Height (in):8.00¦Coupling Size:ES4-R¦Coupling Type:Elastomeric¦Product:Omega Spacer Elastomeric Elements¦Rexnord California's Proposition 65 Policy:True¦Series:Elements-Flexible¦Volume:2.622¦Capscrews:Standard Imperial¦Continuous Torque Rating:550 lb-in / 62 Nm¦Coupling Style:Spacer¦Element Material:Hydrolytically Stable Urethane (HSU)¦Element Style:Hot & Humid Environment Resistance¦Major Diameter of Coupling:4.56 in / 116mm¦Maximum Speed Rating:6,600 RPM¦Shoe Coating:Standard Coating¦Volume unit:CDM¦Assembled with High Speed Rings:True¦ | Length (in):4.00¦ | Width (in):5.00¦ | Height (in):8.00¦ | Coupling Size:ES4-R¦ | Coupling Type:Elastomeric¦ | [15 empty] | Product:Omega Spacer Elastomeric Elements¦ | Rexnord California's Proposition 65 Policy:True¦ | Series:Elements-Flexible¦ | Volume:2.622¦ | Capscrews:Standard Imperial¦ | Continuous Torque Rating:550 lb-in / 62 Nm¦ | Coupling Style:Spacer¦ | Element Material:Hydrolytically Stable Urethane (HSU)¦ | Element Style:Hot & Humid Environment Resistance¦ | Major Diameter of Coupling:4.56 in / 116mm¦ | Maximum Speed Rating:6,600 RPM¦ | Shoe Coating:Standard Coating¦ | Volume unit:CDM¦ |  |  | Assembled with High Speed Rings:True¦
10287827 | 7300085M | 698210854928 | 3 | https://cdnmedia.regalbeloit.com/images/d120001/medias/images/5447/Article_10287350_Still01_9_7300095.jpg | Length (in):4.00¦Width (in):5.00¦Height (in):8.00¦Coupling Size:ES4-RM¦Coupling Type:Elastomeric¦Product:Omega Spacer Elastomeric Elements¦Rexnord California's Proposition 65 Policy:True¦Series:Elements-Flexible¦Volume:2.622¦Capscrews:Metric Capscrews¦Continuous Torque Rating:550 lb-in / 62 Nm¦Coupling Style:Spacer¦Element Material:Urethane (Orange)¦Element Style:High Misalignment¦Major Diameter of Coupling:4.56 in / 116mm¦Maximum Speed Rating:6,600 RPM¦Shoe Coating:Standard Coating¦Volume unit:CDM¦Assembled with High Speed Rings:True¦ | Length (in):4.00¦ | Width (in):5.00¦ | Height (in):8.00¦ | Coupling Size:ES4-RM¦ | Coupling Type:Elastomeric¦ | [15 empty] | Product:Omega Spacer Elastomeric Elements¦ | Rexnord California's Proposition 65 Policy:True¦ | Series:Elements-Flexible¦ | Volume:2.622¦ | Capscrews:Metric Capscrews¦ | Continuous Torque Rating:550 lb-in / 62 Nm¦ | Coupling Style:Spacer¦ | Element Material:Urethane (Orange)¦ | Element Style:High Misalignment¦ | Major Diameter of Coupling:4.56 in / 116mm¦ | Maximum Speed Rating:6,600 RPM¦ | Shoe Coating:Standard Coating¦ | Volume unit:CDM¦ |  |  | Assembled with High Speed Rings:True¦
10287828 | 7300085MHDY | 782935415295 | 3.10 | https://cdnmedia.regalbeloit.com/images/d120001/medias/images/5458/Omega_ES_HDY_TwoBottoms-MAIN.jpg | Length (in):0.00¦Width (in):0.00¦Height (in):0.00¦Coupling Size:ES4-RM¦Coupling Type:Elastomeric¦Product:Omega Spacer Elastomeric Elements¦Rexnord California's Proposition 65 Policy:True¦Series:Elements-Flexible¦Volume:0¦Capscrews:Metric Capscrews¦Continuous Torque Rating:690 lb-in / 78 Nm¦Coupling Style:Spacer¦Element Material:Heavy Duty Yellow (HDY)¦Element Style:+25% Greater Torque Capacity¦Major Diameter of Coupling:4.56 in / 116mm¦Maximum Speed Rating:6,000 RPM¦Shoe Coating:Standard Coating¦Assembled with High Speed Rings:True¦ | Length (in):0.00¦ | Width (in):0.00¦ | Height (in):0.00¦ | Coupling Size:ES4-RM¦ | Coupling Type:Elastomeric¦ | [15 empty] | Product:Omega Spacer Elastomeric Elements¦ | Rexnord California's Proposition 65 Policy:True¦ | Series:Elements-Flexible¦ | Volume:0¦ | Capscrews:Metric Capscrews¦ | Continuous Torque Rating:690 lb-in / 78 Nm¦ | Coupling Style:Spacer¦ | Element Material:Heavy Duty Yellow (HDY)¦ | Element Style:+25% Greater Torque Capacity¦ | Major Diameter of Coupling:4.56 in / 116mm¦ | Maximum Speed Rating:6,000 RPM¦ | Shoe Coating:Standard Coating¦ |  |  |  | Assembled with High Speed Rings:True¦
10287829 | 7300085MHSU | 793699334722 | 3.80 | https://cdnmedia.regalbeloit.com/images/d120001/medias/images/5456/PRT_EL_SP_HSU_7300085HSU-MAIN.tif | Length (in):4.00¦Width (in):5.00¦Height (in):8.00¦Coupling Size:ES4-RM¦Coupling Type:Elastomeric¦Product:Omega Spacer Elastomeric Elements¦Rexnord California's Proposition 65 Policy:True¦Series:Elements-Flexible¦Volume:2.622¦Capscrews:Metric Capscrews¦Continuous Torque Rating:550 lb-in / 62 Nm¦Coupling Style:Spacer¦Element Material:Hydrolytically Stable Urethane (HSU)¦Element Style:Hot & Humid Environment Resistance¦Major Diameter of Coupling:4.56 in / 116mm¦Maximum Speed Rating:6,600 RPM¦Shoe Coating:Standard Coating¦Volume unit:CDM¦Assembled with High Speed Rings:True¦ | Length (in):4.00¦ | Width (in):5.00¦ | Height (in):8.00¦ | Coupling Size:ES4-RM¦ | Coupling Type:Elastomeric¦ | [15 empty] | Product:Omega Spacer Elastomeric Elements¦ | Rexnord California's Proposition 65 Policy:True¦ | Series:Elements-Flexible¦ | Volume:2.622¦ | Capscrews:Metric Capscrews¦ | Continuous Torque Rating:550 lb-in / 62 Nm¦ | Coupling Style:Spacer¦ | Element Material:Hydrolytically Stable Urethane (HSU)¦ | Element Style:Hot & Humid Environment Resistance¦ | Major Diameter of Coupling:4.56 in / 116mm¦ | Maximum Speed Rating:6,600 RPM¦ | Shoe Coating:Standard Coating¦ | Volume unit:CDM¦ |  |  | Assembled with High Speed Rings:True¦
10287830 | 7300085MHSUJBS | 662864379823 | 3.22 | https://cdnmedia.regalbeloit.com/images/d120001/medias/images/5456/PRT_EL_SP_HSU_7300085HSU-MAIN.tif | Length (in):4.00¦Width (in):5.00¦Height (in):8.00¦Coupling Size:ES4-RMJ¦Coupling Type:Elastomeric¦Product:Omega Spacer Elastomeric Elements¦Rexnord California's Proposition 65 Policy:True¦Series:Elements-Flexible¦Volume:0.693¦Capscrews:Stainless Steel Metric Capscrews¦Continuous Torque Rating:550 lb-in / 62 Nm¦Coupling Style:Spacer¦Element Material:Hydrolytically Stable Urethane (HSU)¦Element Style:Hot & Humid Environment Resistance¦Major Diameter of Coupling:4.56 in / 116mm¦Maximum Speed Rating:6,600 RPM¦Shoe Coating:Anti-Corrosion¦Volume unit:GLL¦Assembled with High Speed Rings:True¦ | Length (in):4.00¦ | Width (in):5.00¦ | Height (in):8.00¦ | Coupling Size:ES4-RMJ¦ | Coupling Type:Elastomeric¦ | [15 empty] | Product:Omega Spacer Elastomeric Elements¦ | Rexnord California's Proposition 65 Policy:True¦ | Series:Elements-Flexible¦ | Volume:0.693¦ | Capscrews:Stainless Steel Metric Capscrews¦ | Continuous Torque Rating:550 lb-in / 62 Nm¦ | Coupling Style:Spacer¦ | Element Material:Hydrolytically Stable Urethane (HSU)¦ | Element Style:Hot & Humid Environment Resistance¦ | Major Diameter of Coupling:4.56 in / 116mm¦ | Maximum Speed Rating:6,600 RPM¦ | Shoe Coating:Anti-Corrosion¦ | Volume unit:GLL¦ |  |  | Assembled with High Speed Rings:True¦
10287330 | 7300005 | 698210000059 | 0.88 | https://cdnmedia.regalbeloit.com/images/d120001/medias/images/5447/Article_10287336_Still01_9_7300030.jpg | Length (in):9.00¦Width (in):6.00¦Height (in):9.00¦Coupling Size:E2¦Coupling Type:Elastomeric¦Product:Omega Close-Coupled Elastomeric Elements¦Rexnord California's Proposition 65 Policy:True¦Series:Elements-Flexible¦Volume:2.104¦Capscrews:Standard Imperial¦Continuous Torque Rating:190 lb-in / 22 Nm¦Coupling Style:Close Coupled¦Element Material:Urethane (Orange)¦Element Style:High Misalignment¦Major Diameter of Coupling:3.50 in / 89mm¦Maximum Speed Rating:6,600 RPM¦Shoe Coating:Standard Coating¦Volume unit:GLL¦ | Length (in):9.00¦ | Width (in):6.00¦ | Height (in):9.00¦ | Coupling Size:E2¦ | Coupling Type:Elastomeric¦ | [15 empty] | Product:Omega Close-Coupled Elastomeric Elements¦ | Rexnord California's Proposition 65 Policy:True¦ | Series:Elements-Flexible¦ | Volume:2.104¦ | Capscrews:Standard Imperial¦ | Continuous Torque Rating:190 lb-in / 22 Nm¦ | Coupling Style:Close Coupled¦ | Element Material:Urethane (Orange)¦ | Element Style:High Misalignment¦ | Major Diameter of Coupling:3.50 in / 89mm¦ | Maximum Speed Rating:6,600 RPM¦ | Shoe Coating:Standard Coating¦ | Volume unit:GLL¦
10287831 | 7300090HDY | 698210068660 | 4.20 | https://cdnmedia.regalbeloit.com/images/d120001/medias/images/5458/Omega_ES-R_HDY_TwoBottoms-MAIN.jpg | Length (in):5.00¦Width (in):5.00¦Height (in):7.00¦Coupling Size:ES5-R¦Coupling Type:Elastomeric¦Product:Omega Spacer Elastomeric Elements¦Rexnord California's Proposition 65 Policy:True¦Series:Elements-Flexible¦Volume:2.868¦Capscrews:Standard Imperial¦Continuous Torque Rating:1,160 lb-in / 131 Nm¦Coupling Style:Spacer¦Element Material:Heavy Duty Yellow (HDY)¦Element Style:+25% Greater Torque Capacity¦Major Diameter of Coupling:5.38 in / 137mm¦Maximum Speed Rating:6,600 RPM¦Shoe Coating:Standard Coating¦Volume unit:CDM¦Assembled with High Speed Rings:True¦ | Length (in):5.00¦ | Width (in):5.00¦ | Height (in):7.00¦ | Coupling Size:ES5-R¦ | Coupling Type:Elastomeric¦ | [15 empty] | Product:Omega Spacer Elastomeric Elements¦ | Rexnord California's Proposition 65 Policy:True¦ | Series:Elements-Flexible¦ | Volume:2.868¦ | Capscrews:Standard Imperial¦ | Continuous Torque Rating:1,160 lb-in / 131 Nm¦ | Coupling Style:Spacer¦ | Element Material:Heavy Duty Yellow (HDY)¦ | Element Style:+25% Greater Torque Capacity¦ | Major Diameter of Coupling:5.38 in / 137mm¦ | Maximum Speed Rating:6,600 RPM¦ | Shoe Coating:Standard Coating¦ | Volume unit:CDM¦ |  |  | Assembled with High Speed Rings:True¦
10287331 | 7300010 | 698210000103 | 1.11 | https://cdnmedia.regalbeloit.com/images/d120001/medias/images/5447/Article_10287336_Still01_9_7300030.jpg | Length (in):9.00¦Width (in):6.00¦Height (in):9.00¦Coupling Size:E3¦Coupling Type:Elastomeric¦Product:Omega Close-Coupled Elastomeric Elements¦Rexnord California's Proposition 65 Policy:True¦Series:Elements-Flexible¦Volume:2.104¦Capscrews:Standard Imperial¦Continuous Torque Rating:365 lb-in / 41 Nm¦Coupling Style:Close Coupled¦Element Material:Urethane (Orange)¦Element Style:High Misalignment¦Major Diameter of Coupling:4.00 in / 102mm¦Maximum Speed Rating:6,600 RPM¦Shoe Coating:Standard Coating¦Volume unit:GLL¦ | Length (in):9.00¦ | Width (in):6.00¦ | Height (in):9.00¦ | Coupling Size:E3¦ | Coupling Type:Elastomeric¦ | [15 empty] | Product:Omega Close-Coupled Elastomeric Elements¦ | Rexnord California's Proposition 65 Policy:True¦ | Series:Elements-Flexible¦ | Volume:2.104¦ | Capscrews:Standard Imperial¦ | Continuous Torque Rating:365 lb-in / 41 Nm¦ | Coupling Style:Close Coupled¦ | Element Material:Urethane (Orange)¦ | Element Style:High Misalignment¦ | Major Diameter of Coupling:4.00 in / 102mm¦ | Maximum Speed Rating:6,600 RPM¦ | Shoe Coating:Standard Coating¦ | Volume unit:GLL¦
10287832 | 7300090HSU | 793699334739 | 4.95 | https://cdnmedia.regalbeloit.com/images/d120001/medias/images/5456/PRT_EL_SP_HSU_7300085HSU-MAIN.tif | Length (in):5.00¦Width (in):5.00¦Height (in):7.00¦Coupling Size:ES5-R¦Coupling Type:Elastomeric¦Product:Omega Spacer Elastomeric Elements¦Rexnord California's Proposition 65 Policy:True¦Series:Elements-Flexible¦Volume:2.868¦Capscrews:Standard Imperial¦Continuous Torque Rating:925 lb-in / 105 Nm¦Coupling Style:Spacer¦Element Material:Hydrolytically Stable Urethane (HSU)¦Element Style:Hot & Humid Environment Resistance¦Major Diameter of Coupling:5.38 in / 137mm¦Maximum Speed Rating:6,600 RPM¦Shoe Coating:Standard Coating¦Volume unit:CDM¦Assembled with High Speed Rings:True¦ | Length (in):5.00¦ | Width (in):5.00¦ | Height (in):7.00¦ | Coupling Size:ES5-R¦ | Coupling Type:Elastomeric¦ | [15 empty] | Product:Omega Spacer Elastomeric Elements¦ | Rexnord California's Proposition 65 Policy:True¦ | Series:Elements-Flexible¦ | Volume:2.868¦ | Capscrews:Standard Imperial¦ | Continuous Torque Rating:925 lb-in / 105 Nm¦ | Coupling Style:Spacer¦ | Element Material:Hydrolytically Stable Urethane (HSU)¦ | Element Style:Hot & Humid Environment Resistance¦ | Major Diameter of Coupling:5.38 in / 137mm¦ | Maximum Speed Rating:6,600 RPM¦ | Shoe Coating:Standard Coating¦ | Volume unit:CDM¦ |  |  | Assembled with High Speed Rings:True¦
10287332 | 7300015 | 698210000158 | 1.35 | https://cdnmedia.regalbeloit.com/images/d120001/medias/images/5447/Article_10287336_Still01_9_7300030.jpg | Length (in):9.00¦Width (in):6.00¦Height (in):9.00¦Coupling Size:E4¦Coupling Type:Elastomeric¦Product:Omega Close-Coupled Elastomeric Elements¦Rexnord California's Proposition 65 Policy:True¦Series:Elements-Flexible¦Volume:2.104¦Capscrews:Standard Imperial¦Continuous Torque Rating:550 lb-in / 62 Nm¦Coupling Style:Close Coupled¦Element Material:Urethane (Orange)¦Element Style:High Misalignment¦Major Diameter of Coupling:4.56 in / 116mm¦Maximum Speed Rating:6,600 RPM¦Shoe Coating:Standard Coating¦Volume unit:GLL¦ | Length (in):9.00¦ | Width (in):6.00¦ | Height (in):9.00¦ | Coupling Size:E4¦ | Coupling Type:Elastomeric¦ | [15 empty] | Product:Omega Close-Coupled Elastomeric Elements¦ | Rexnord California's Proposition 65 Policy:True¦ | Series:Elements-Flexible¦ | Volume:2.104¦ | Capscrews:Standard Imperial¦ | Continuous Torque Rating:550 lb-in / 62 Nm¦ | Coupling Style:Close Coupled¦ | Element Material:Urethane (Orange)¦ | Element Style:High Misalignment¦ | Major Diameter of Coupling:4.56 in / 116mm¦ | Maximum Speed Rating:6,600 RPM¦ | Shoe Coating:Standard Coating¦ | Volume unit:GLL¦
10287834 | 7300090M | 698210854942 | 4 | https://cdnmedia.regalbeloit.com/images/d120001/medias/images/5447/Article_10287350_Still01_9_7300095.jpg | Length (in):5.00¦Width (in):5.00¦Height (in):7.00¦Coupling Size:ES5-RM¦Coupling Type:Elastomeric¦Product:Omega Spacer Elastomeric Elements¦Rexnord California's Proposition 65 Policy:True¦Series:Elements-Flexible¦Volume:2.868¦Capscrews:Metric Capscrews¦Continuous Torque Rating:925 lb-in / 105 Nm¦Coupling Style:Spacer¦Element Material:Urethane (Orange)¦Element Style:High Misalignment¦Major Diameter of Coupling:5.38 in / 137mm¦Maximum Speed Rating:6,600 RPM¦Shoe Coating:Standard Coating¦Volume unit:CDM¦Assembled with High Speed Rings:True¦ | Length (in):5.00¦ | Width (in):5.00¦ | Height (in):7.00¦ | Coupling Size:ES5-RM¦ | Coupling Type:Elastomeric¦ | [15 empty] | Product:Omega Spacer Elastomeric Elements¦ | Rexnord California's Proposition 65 Policy:True¦ | Series:Elements-Flexible¦ | Volume:2.868¦ | Capscrews:Metric Capscrews¦ | Continuous Torque Rating:925 lb-in / 105 Nm¦ | Coupling Style:Spacer¦ | Element Material:Urethane (Orange)¦ | Element Style:High Misalignment¦ | Major Diameter of Coupling:5.38 in / 137mm¦ | Maximum Speed Rating:6,600 RPM¦ | Shoe Coating:Standard Coating¦ | Volume unit:CDM¦ |  |  | Assembled with High Speed Rings:True¦
10287835 | 7300090MHDY | 782935399434 | 4.20 | https://cdnmedia.regalbeloit.com/images/d120001/medias/images/5458/Omega_ES_HDY_TwoBottoms-MAIN.jpg | Length (in):0.00¦Width (in):0.00¦Height (in):0.00¦Coupling Size:ES5-RM¦Coupling Type:Elastomeric¦Product:Omega Spacer Elastomeric Elements¦Rexnord California's Proposition 65 Policy:True¦Series:Elements-Flexible¦Volume:0¦Capscrews:Metric Capscrews¦Continuous Torque Rating:1,160 lb-in / 131 Nm¦Coupling Style:Spacer¦Element Material:Heavy Duty Yellow (HDY)¦Element Style:+25% Greater Torque Capacity¦Major Diameter of Coupling:5.38 in / 137mm¦Maximum Speed Rating:6,000 RPM¦Shoe Coating:Standard Coating¦Assembled with High Speed Rings:True¦ | Length (in):0.00¦ | Width (in):0.00¦ | Height (in):0.00¦ | Coupling Size:ES5-RM¦ | Coupling Type:Elastomeric¦ | [15 empty] | Product:Omega Spacer Elastomeric Elements¦ | Rexnord California's Proposition 65 Policy:True¦ | Series:Elements-Flexible¦ | Volume:0¦ | Capscrews:Metric Capscrews¦ | Continuous Torque Rating:1,160 lb-in / 131 Nm¦ | Coupling Style:Spacer¦ | Element Material:Heavy Duty Yellow (HDY)¦ | Element Style:+25% Greater Torque Capacity¦ | Major Diameter of Coupling:5.38 in / 137mm¦ | Maximum Speed Rating:6,000 RPM¦ | Shoe Coating:Standard Coating¦ |  |  |  | Assembled with High Speed Rings:True¦
10287333 | 7300020 | 698210000202 | 2.18 | https://cdnmedia.regalbeloit.com/images/d120001/medias/images/5447/Article_10287336_Still01_9_7300030.jpg | Length (in):9.00¦Width (in):6.00¦Height (in):9.00¦Coupling Size:E5¦Coupling Type:Elastomeric¦Product:Omega Close-Coupled Elastomeric Elements¦Rexnord California's Proposition 65 Policy:True¦Series:Elements-Flexible¦Volume:2.104¦Capscrews:Standard Imperial¦Continuous Torque Rating:925 lb-in / 105 Nm¦Coupling Style:Close Coupled¦Element Material:Urethane (Orange)¦Element Style:High Misalignment¦Major Diameter of Coupling:5.38 in / 137mm¦Maximum Speed Rating:6,600 RPM¦Shoe Coating:Standard Coating¦Volume unit:GLL¦ | Length (in):9.00¦ | Width (in):6.00¦ | Height (in):9.00¦ | Coupling Size:E5¦ | Coupling Type:Elastomeric¦ | [15 empty] | Product:Omega Close-Coupled Elastomeric Elements¦ | Rexnord California's Proposition 65 Policy:True¦ | Series:Elements-Flexible¦ | Volume:2.104¦ | Capscrews:Standard Imperial¦ | Continuous Torque Rating:925 lb-in / 105 Nm¦ | Coupling Style:Close Coupled¦ | Element Material:Urethane (Orange)¦ | Element Style:High Misalignment¦ | Major Diameter of Coupling:5.38 in / 137mm¦ | Maximum Speed Rating:6,600 RPM¦ | Shoe Coating:Standard Coating¦ | Volume unit:GLL¦
10287334 | 7300025 | 698210000257 | 2.81 | https://cdnmedia.regalbeloit.com/images/d120001/medias/images/5447/Article_10287336_Still01_9_7300030.jpg | Length (in):9.00¦Width (in):6.00¦Height (in):9.00¦Coupling Size:E10¦Coupling Type:Elastomeric¦Product:Omega Close-Coupled Elastomeric Elements¦Rexnord California's Proposition 65 Policy:True¦Series:Elements-Flexible¦Volume:2.104¦Capscrews:Standard Imperial¦Continuous Torque Rating:1,450 lb-in / 164 Nm¦Coupling Style:Close Coupled¦Element Material:Urethane (Orange)¦Element Style:High Misalignment¦Major Diameter of Coupling:6.38 in / 163mm¦Maximum Speed Rating:6,600 RPM¦Shoe Coating:Standard Coating¦Volume unit:GLL¦ | Length (in):9.00¦ | Width (in):6.00¦ | Height (in):9.00¦ | Coupling Size:E10¦ | Coupling Type:Elastomeric¦ | [15 empty] | Product:Omega Close-Coupled Elastomeric Elements¦ | Rexnord California's Proposition 65 Policy:True¦ | Series:Elements-Flexible¦ | Volume:2.104¦ | Capscrews:Standard Imperial¦ | Continuous Torque Rating:1,450 lb-in / 164 Nm¦ | Coupling Style:Close Coupled¦ | Element Material:Urethane (Orange)¦ | Element Style:High Misalignment¦ | Major Diameter of Coupling:6.38 in / 163mm¦ | Maximum Speed Rating:6,600 RPM¦ | Shoe Coating:Standard Coating¦ | Volume unit:GLL¦
10287836 | 7300090MHSU | 793699334746 | 4 | https://cdnmedia.regalbeloit.com/images/d120001/medias/images/5456/PRT_EL_SP_HSU_7300085HSU-MAIN.tif | Length (in):5.00¦Width (in):5.00¦Height (in):7.00¦Coupling Size:ES5-RM¦Coupling Type:Elastomeric¦Product:Omega Spacer Elastomeric Elements¦Rexnord California's Proposition 65 Policy:True¦Series:Elements-Flexible¦Volume:2.868¦Capscrews:Metric Capscrews¦Continuous Torque Rating:925 lb-in / 105 Nm¦Coupling Style:Spacer¦Element Material:Hydrolytically Stable Urethane (HSU)¦Element Style:Hot & Humid Environment Resistance¦Major Diameter of Coupling:5.38 in / 137mm¦Maximum Speed Rating:6,600 RPM¦Shoe Coating:Standard Coating¦Volume unit:CDM¦Assembled with High Speed Rings:True¦ | Length (in):5.00¦ | Width (in):5.00¦ | Height (in):7.00¦ | Coupling Size:ES5-RM¦ | Coupling Type:Elastomeric¦ | [15 empty] | Product:Omega Spacer Elastomeric Elements¦ | Rexnord California's Proposition 65 Policy:True¦ | Series:Elements-Flexible¦ | Volume:2.868¦ | Capscrews:Metric Capscrews¦ | Continuous Torque Rating:925 lb-in / 105 Nm¦ | Coupling Style:Spacer¦ | Element Material:Hydrolytically Stable Urethane (HSU)¦ | Element Style:Hot & Humid Environment Resistance¦ | Major Diameter of Coupling:5.38 in / 137mm¦ | Maximum Speed Rating:6,600 RPM¦ | Shoe Coating:Standard Coating¦ | Volume unit:CDM¦ |  |  | Assembled with High Speed Rings:True¦
10287837 | 7300090MHSUJBS | 662864686877 | 4.90 | https://cdnmedia.regalbeloit.com/images/d120001/medias/images/5456/PRT_EL_SP_HSU_7300085HSU-MAIN.tif | Length (in):6.00¦Width (in):6.00¦Height (in):6.00¦Coupling Size:ES5-RMJ¦Coupling Type:Elastomeric¦Product:Omega Spacer Elastomeric Elements¦Rexnord California's Proposition 65 Policy:True¦Series:Elements-Flexible¦Volume:3.54¦Capscrews:Stainless Steel Metric Capscrews¦Continuous Torque Rating:925 lb-in / 105 Nm¦Coupling Style:Spacer¦Element Material:Hydrolytically Stable Urethane (HSU)¦Element Style:Hot & Humid Environment Resistance¦Major Diameter of Coupling:5.38 in / 137mm¦Maximum Speed Rating:6,600 RPM¦Shoe Coating:Anti-Corrosion¦Volume unit:CDM¦Assembled with High Speed Rings:True¦ | Length (in):6.00¦ | Width (in):6.00¦ | Height (in):6.00¦ | Coupling Size:ES5-RMJ¦ | Coupling Type:Elastomeric¦ | [15 empty] | Product:Omega Spacer Elastomeric Elements¦ | Rexnord California's Proposition 65 Policy:True¦ | Series:Elements-Flexible¦ | Volume:3.54¦ | Capscrews:Stainless Steel Metric Capscrews¦ | Continuous Torque Rating:925 lb-in / 105 Nm¦ | Coupling Style:Spacer¦ | Element Material:Hydrolytically Stable Urethane (HSU)¦ | Element Style:Hot & Humid Environment Resistance¦ | Major Diameter of Coupling:5.38 in / 137mm¦ | Maximum Speed Rating:6,600 RPM¦ | Shoe Coating:Anti-Corrosion¦ | Volume unit:CDM¦ |  |  | Assembled with High Speed Rings:True¦
10287335 | 7300027 | 698210617790 | 3.10 | https://cdnmedia.regalbeloit.com/images/d120001/medias/images/5456/PRT_EL_CL_7300015-MAIN.tif | Length (in):3.00¦Width (in):4.00¦Height (in):4.00¦Coupling Size:E15¦Coupling Type:Elastomeric¦Product:Omega Close-Coupled Elastomeric Elements¦Rexnord California's Proposition 65 Policy:True¦Series:Elements-Flexible¦Volume:0.787¦Capscrews:Standard Imperial¦Continuous Torque Rating:1,800 lb-in / 203 Nm¦Coupling Style:Close Coupled¦Element Material:Urethane (Orange)¦Element Style:High Misalignment¦Major Diameter of Coupling:6.38 in / 163mm¦Maximum Speed Rating:6,600 RPM¦Shoe Coating:Standard Coating¦Volume unit:CDM¦ | Length (in):3.00¦ | Width (in):4.00¦ | Height (in):4.00¦ | Coupling Size:E15¦ | Coupling Type:Elastomeric¦ | [15 empty] | Product:Omega Close-Coupled Elastomeric Elements¦ | Rexnord California's Proposition 65 Policy:True¦ | Series:Elements-Flexible¦ | Volume:0.787¦ | Capscrews:Standard Imperial¦ | Continuous Torque Rating:1,800 lb-in / 203 Nm¦ | Coupling Style:Close Coupled¦ | Element Material:Urethane (Orange)¦ | Element Style:High Misalignment¦ | Major Diameter of Coupling:6.38 in / 163mm¦ | Maximum Speed Rating:6,600 RPM¦ | Shoe Coating:Standard Coating¦ | Volume unit:CDM¦
10287838 | 7300095HDY | 698210032913 | 5.20 | https://cdnmedia.regalbeloit.com/images/d120001/medias/images/5458/Omega_ES-R_HDY_TwoBottoms-MAIN.jpg | Length (in):6.00¦Width (in):6.00¦Height (in):7.00¦Coupling Size:ES10-R¦Coupling Type:Elastomeric¦Product:Omega Spacer Elastomeric Elements¦Rexnord California's Proposition 65 Policy:True¦Series:Elements-Flexible¦Volume:4.13¦Capscrews:Standard Imperial¦Continuous Torque Rating:1,815 lb-in / 205 Nm¦Coupling Style:Spacer¦Element Material:Heavy Duty Yellow (HDY)¦Element Style:+25% Greater Torque Capacity¦Major Diameter of Coupling:6.38 in / 163mm¦Maximum Speed Rating:6,600 RPM¦Shoe Coating:Standard Coating¦Volume unit:CDM¦Assembled with High Speed Rings:True¦ | Length (in):6.00¦ | Width (in):6.00¦ | Height (in):7.00¦ | Coupling Size:ES10-R¦ | Coupling Type:Elastomeric¦ | [15 empty] | Product:Omega Spacer Elastomeric Elements¦ | Rexnord California's Proposition 65 Policy:True¦ | Series:Elements-Flexible¦ | Volume:4.13¦ | Capscrews:Standard Imperial¦ | Continuous Torque Rating:1,815 lb-in / 205 Nm¦ | Coupling Style:Spacer¦ | Element Material:Heavy Duty Yellow (HDY)¦ | Element Style:+25% Greater Torque Capacity¦ | Major Diameter of Coupling:6.38 in / 163mm¦ | Maximum Speed Rating:6,600 RPM¦ | Shoe Coating:Standard Coating¦ | Volume unit:CDM¦ |  |  | Assembled with High Speed Rings:True¦
10287336 | 7300030 | 698210000301 | 4.45 | https://cdnmedia.regalbeloit.com/images/d120001/medias/images/5447/Article_10287336_Still01_9_7300030.jpg | Length (in):9.00¦Width (in):6.00¦Height (in):9.00¦Coupling Size:E20¦Coupling Type:Elastomeric¦Product:Omega Close-Coupled Elastomeric Elements¦Rexnord California's Proposition 65 Policy:True¦Series:Elements-Flexible¦Volume:2.104¦Capscrews:Standard Imperial¦Continuous Torque Rating:2,300 lb-in / 260 Nm¦Coupling Style:Close Coupled¦Element Material:Urethane (Orange)¦Element Style:High Misalignment¦Major Diameter of Coupling:7.25 in / 184mm¦Maximum Speed Rating:6,600 RPM¦Shoe Coating:Standard Coating¦Volume unit:GLL¦ | Length (in):9.00¦ | Width (in):6.00¦ | Height (in):9.00¦ | Coupling Size:E20¦ | Coupling Type:Elastomeric¦ | [15 empty] | Product:Omega Close-Coupled Elastomeric Elements¦ | Rexnord California's Proposition 65 Policy:True¦ | Series:Elements-Flexible¦ | Volume:2.104¦ | Capscrews:Standard Imperial¦ | Continuous Torque Rating:2,300 lb-in / 260 Nm¦ | Coupling Style:Close Coupled¦ | Element Material:Urethane (Orange)¦ | Element Style:High Misalignment¦ | Major Diameter of Coupling:7.25 in / 184mm¦ | Maximum Speed Rating:6,600 RPM¦ | Shoe Coating:Standard Coating¦ | Volume unit:GLL¦
10287839 | 7300095HSU | 793699334753 | 5.20 | https://cdnmedia.regalbeloit.com/images/d120001/medias/images/5456/PRT_EL_SP_HSU_7300085HSU-MAIN.tif | Length (in):6.00¦Width (in):6.00¦Height (in):7.00¦Coupling Size:ES10-R¦Coupling Type:Elastomeric¦Product:Omega Spacer Elastomeric Elements¦Rexnord California's Proposition 65 Policy:True¦Series:Elements-Flexible¦Volume:4.13¦Capscrews:Standard Imperial¦Continuous Torque Rating:1,450 lb-in / 164 Nm¦Coupling Style:Spacer¦Element Material:Hydrolytically Stable Urethane (HSU)¦Element Style:Hot & Humid Environment Resistance¦Major Diameter of Coupling:6.38 in / 163mm¦Maximum Speed Rating:6,600 RPM¦Shoe Coating:Standard Coating¦Volume unit:CDM¦Assembled with High Speed Rings:True¦ | Length (in):6.00¦ | Width (in):6.00¦ | Height (in):7.00¦ | Coupling Size:ES10-R¦ | Coupling Type:Elastomeric¦ | [15 empty] | Product:Omega Spacer Elastomeric Elements¦ | Rexnord California's Proposition 65 Policy:True¦ | Series:Elements-Flexible¦ | Volume:4.13¦ | Capscrews:Standard Imperial¦ | Continuous Torque Rating:1,450 lb-in / 164 Nm¦ | Coupling Style:Spacer¦ | Element Material:Hydrolytically Stable Urethane (HSU)¦ | Element Style:Hot & Humid Environment Resistance¦ | Major Diameter of Coupling:6.38 in / 163mm¦ | Maximum Speed Rating:6,600 RPM¦ | Shoe Coating:Standard Coating¦ | Volume unit:CDM¦ |  |  | Assembled with High Speed Rings:True¦
10287337 | 7300035 | 698210000356 | 5.33 | https://cdnmedia.regalbeloit.com/images/d120001/medias/images/5447/Article_10287336_Still01_9_7300030.jpg | Length (in):9.00¦Width (in):6.00¦Height (in):9.00¦Coupling Size:E30¦Coupling Type:Elastomeric¦Product:Omega Close-Coupled Elastomeric Elements¦Rexnord California's Proposition 65 Policy:True¦Series:Elements-Flexible¦Volume:2.104¦Capscrews:Standard Imperial¦Continuous Torque Rating:3,650 lb-in / 412 Nm¦Coupling Style:Close Coupled¦Element Material:Urethane (Orange)¦Element Style:High Misalignment¦Major Diameter of Coupling:8.25 in / 210mm¦Maximum Speed Rating:5,800 RPM¦Shoe Coating:Standard Coating¦Volume unit:GLL¦ | Length (in):9.00¦ | Width (in):6.00¦ | Height (in):9.00¦ | Coupling Size:E30¦ | Coupling Type:Elastomeric¦ | [15 empty] | Product:Omega Close-Coupled Elastomeric Elements¦ | Rexnord California's Proposition 65 Policy:True¦ | Series:Elements-Flexible¦ | Volume:2.104¦ | Capscrews:Standard Imperial¦ | Continuous Torque Rating:3,650 lb-in / 412 Nm¦ | Coupling Style:Close Coupled¦ | Element Material:Urethane (Orange)¦ | Element Style:High Misalignment¦ | Major Diameter of Coupling:8.25 in / 210mm¦ | Maximum Speed Rating:5,800 RPM¦ | Shoe Coating:Standard Coating¦ | Volume unit:GLL¦
10287841 | 7300095M | 698210854867 | 5 | https://cdnmedia.regalbeloit.com/images/d120001/medias/images/5447/Article_10287350_Still01_9_7300095.jpg | Length (in):6.00¦Width (in):6.00¦Height (in):7.00¦Coupling Size:ES10-RM¦Coupling Type:Elastomeric¦Product:Omega Spacer Elastomeric Elements¦Rexnord California's Proposition 65 Policy:True¦Series:Elements-Flexible¦Volume:4.13¦Capscrews:Metric Capscrews¦Continuous Torque Rating:1,450 lb-in / 164 Nm¦Coupling Style:Spacer¦Element Material:Urethane (Orange)¦Element Style:High Misalignment¦Major Diameter of Coupling:6.38 in / 163mm¦Maximum Speed Rating:6,600 RPM¦Shoe Coating:Standard Coating¦Volume unit:CDM¦Assembled with High Speed Rings:True¦ | Length (in):6.00¦ | Width (in):6.00¦ | Height (in):7.00¦ | Coupling Size:ES10-RM¦ | Coupling Type:Elastomeric¦ | [15 empty] | Product:Omega Spacer Elastomeric Elements¦ | Rexnord California's Proposition 65 Policy:True¦ | Series:Elements-Flexible¦ | Volume:4.13¦ | Capscrews:Metric Capscrews¦ | Continuous Torque Rating:1,450 lb-in / 164 Nm¦ | Coupling Style:Spacer¦ | Element Material:Urethane (Orange)¦ | Element Style:High Misalignment¦ | Major Diameter of Coupling:6.38 in / 163mm¦ | Maximum Speed Rating:6,600 RPM¦ | Shoe Coating:Standard Coating¦ | Volume unit:CDM¦ |  |  | Assembled with High Speed Rings:True¦
10287338 | 7300040 | 698210000400 | 7.30 | https://cdnmedia.regalbeloit.com/images/d120001/medias/images/5447/Article_10287336_Still01_9_7300030.jpg | Length (in):9.00¦Width (in):6.00¦Height (in):9.00¦Coupling Size:E40¦Coupling Type:Elastomeric¦Product:Omega Close-Coupled Elastomeric Elements¦Rexnord California's Proposition 65 Policy:True¦Series:Elements-Flexible¦Volume:2.104¦Capscrews:Standard Imperial¦Continuous Torque Rating:5,500 lb-in / 621 Nm¦Coupling Style:Close Coupled¦Element Material:Urethane (Orange)¦Element Style:High Misalignment¦Major Diameter of Coupling:9.50 in / 241mm¦Maximum Speed Rating:5,500 RPM¦Shoe Coating:Standard Coating¦Volume unit:GLL¦ | Length (in):9.00¦ | Width (in):6.00¦ | Height (in):9.00¦ | Coupling Size:E40¦ | Coupling Type:Elastomeric¦ | [15 empty] | Product:Omega Close-Coupled Elastomeric Elements¦ | Rexnord California's Proposition 65 Policy:True¦ | Series:Elements-Flexible¦ | Volume:2.104¦ | Capscrews:Standard Imperial¦ | Continuous Torque Rating:5,500 lb-in / 621 Nm¦ | Coupling Style:Close Coupled¦ | Element Material:Urethane (Orange)¦ | Element Style:High Misalignment¦ | Major Diameter of Coupling:9.50 in / 241mm¦ | Maximum Speed Rating:5,500 RPM¦ | Shoe Coating:Standard Coating¦ | Volume unit:GLL¦
10287842 | 7300095MHDY | 782935425942 | 5.20 | https://cdnmedia.regalbeloit.com/images/d120001/medias/images/5458/Omega_ES_HDY_TwoBottoms-MAIN.jpg | Length (in):0.00¦Width (in):0.00¦Height (in):0.00¦Coupling Size:ES10-RM¦Coupling Type:Elastomeric¦Product:Omega Spacer Elastomeric Elements¦Rexnord California's Proposition 65 Policy:True¦Series:Elements-Flexible¦Volume:0¦Capscrews:Metric Capscrews¦Continuous Torque Rating:1,815 lb-in / 205 Nm¦Coupling Style:Spacer¦Element Material:Heavy Duty Yellow (HDY)¦Element Style:+25% Greater Torque Capacity¦Major Diameter of Coupling:6.38 in / 163mm¦Maximum Speed Rating:6,000 RPM¦Shoe Coating:Standard Coating¦Assembled with High Speed Rings:True¦ | Length (in):0.00¦ | Width (in):0.00¦ | Height (in):0.00¦ | Coupling Size:ES10-RM¦ | Coupling Type:Elastomeric¦ | [15 empty] | Product:Omega Spacer Elastomeric Elements¦ | Rexnord California's Proposition 65 Policy:True¦ | Series:Elements-Flexible¦ | Volume:0¦ | Capscrews:Metric Capscrews¦ | Continuous Torque Rating:1,815 lb-in / 205 Nm¦ | Coupling Style:Spacer¦ | Element Material:Heavy Duty Yellow (HDY)¦ | Element Style:+25% Greater Torque Capacity¦ | Major Diameter of Coupling:6.38 in / 163mm¦ | Maximum Speed Rating:6,000 RPM¦ | Shoe Coating:Standard Coating¦ |  |  |  | Assembled with High Speed Rings:True¦
10299617 | 7300110HSUJBS | 662864375399 | 16.20 | https://cdnmedia.regalbeloit.com/images/d120001/medias/images/5456/PRT_HSU_SP_NORINGS-MAIN.tif | Length (in):12.00¦Width (in):12.00¦Height (in):12.00¦Coupling Size:ES40J¦Coupling Type:Elastomeric¦Product:Omega Spacer Elastomeric Elements¦Rexnord California's Proposition 65 Policy:True¦Series:Elements-Flexible¦Volume:0.283¦Capscrews:Stainless Steel Capscrews¦Continuous Torque Rating:5,500 lb-in / 621 Nm¦Coupling Style:Spacer¦Element Material:Hydrolytically Stable Urethane (HSU)¦Element Style:Hot & Humid Environment Resistance¦Major Diameter of Coupling:9.50 in / 241mm¦Maximum Speed Rating:3,600 RPM¦Shoe Coating:Anti-Corrosion¦Volume unit:Hectoliter¦Assembled with High Speed Rings:False¦ | Length (in):12.00¦ | Width (in):12.00¦ | Height (in):12.00¦ | Coupling Size:ES40J¦ | Coupling Type:Elastomeric¦ | [15 empty] | Product:Omega Spacer Elastomeric Elements¦ | Rexnord California's Proposition 65 Policy:True¦ | Series:Elements-Flexible¦ | Volume:0.283¦ | Capscrews:Stainless Steel Capscrews¦ | Continuous Torque Rating:5,500 lb-in / 621 Nm¦ | Coupling Style:Spacer¦ | Element Material:Hydrolytically Stable Urethane (HSU)¦ | Element Style:Hot & Humid Environment Resistance¦ | Major Diameter of Coupling:9.50 in / 241mm¦ | Maximum Speed Rating:3,600 RPM¦ | Shoe Coating:Anti-Corrosion¦ | Volume unit:Hectoliter¦ |  |  | Assembled with High Speed Rings:False¦
10287339 | 7300045 | 698210000455 | 9.48 | https://cdnmedia.regalbeloit.com/images/d120001/medias/images/5447/Article_10287336_Still01_9_7300030.jpg | Length (in):9.00¦Width (in):6.00¦Height (in):9.00¦Coupling Size:E50¦Coupling Type:Elastomeric¦Product:Omega Close-Coupled Elastomeric Elements¦Rexnord California's Proposition 65 Policy:True¦Series:Elements-Flexible¦Volume:2.104¦Capscrews:Standard Imperial¦Continuous Torque Rating:7,650 lb-in / 864 Nm¦Coupling Style:Close Coupled¦Element Material:Urethane (Orange)¦Element Style:High Misalignment¦Major Diameter of Coupling:11.00 in / 280mm¦Maximum Speed Rating:4,200 RPM¦Shoe Coating:Standard Coating¦Volume unit:GLL¦ | Length (in):9.00¦ | Width (in):6.00¦ | Height (in):9.00¦ | Coupling Size:E50¦ | Coupling Type:Elastomeric¦ | [15 empty] | Product:Omega Close-Coupled Elastomeric Elements¦ | Rexnord California's Proposition 65 Policy:True¦ | Series:Elements-Flexible¦ | Volume:2.104¦ | Capscrews:Standard Imperial¦ | Continuous Torque Rating:7,650 lb-in / 864 Nm¦ | Coupling Style:Close Coupled¦ | Element Material:Urethane (Orange)¦ | Element Style:High Misalignment¦ | Major Diameter of Coupling:11.00 in / 280mm¦ | Maximum Speed Rating:4,200 RPM¦ | Shoe Coating:Standard Coating¦ | Volume unit:GLL¦
10287843 | 7300095MHSU | 793699334760 | 6.10 | https://cdnmedia.regalbeloit.com/images/d120001/medias/images/5456/PRT_EL_SP_HSU_7300085HSU-MAIN.tif | Length (in):6.00¦Width (in):6.00¦Height (in):7.00¦Coupling Size:ES10-R¦Coupling Type:Elastomeric¦Product:Omega Spacer Elastomeric Elements¦Rexnord California's Proposition 65 Policy:True¦Series:Elements-Flexible¦Volume:4.13¦Capscrews:Metric Capscrews¦Continuous Torque Rating:1,450 lb-in / 164 Nm¦Coupling Style:Spacer¦Element Material:Hydrolytically Stable Urethane (HSU)¦Element Style:Hot & Humid Environment Resistance¦Major Diameter of Coupling:6.38 in / 163mm¦Maximum Speed Rating:6,600 RPM¦Shoe Coating:Standard Coating¦Volume unit:CDM¦Assembled with High Speed Rings:True¦ | Length (in):6.00¦ | Width (in):6.00¦ | Height (in):7.00¦ | Coupling Size:ES10-R¦ | Coupling Type:Elastomeric¦ | [15 empty] | Product:Omega Spacer Elastomeric Elements¦ | Rexnord California's Proposition 65 Policy:True¦ | Series:Elements-Flexible¦ | Volume:4.13¦ | Capscrews:Metric Capscrews¦ | Continuous Torque Rating:1,450 lb-in / 164 Nm¦ | Coupling Style:Spacer¦ | Element Material:Hydrolytically Stable Urethane (HSU)¦ | Element Style:Hot & Humid Environment Resistance¦ | Major Diameter of Coupling:6.38 in / 163mm¦ | Maximum Speed Rating:6,600 RPM¦ | Shoe Coating:Standard Coating¦ | Volume unit:CDM¦ |  |  | Assembled with High Speed Rings:True¦
10287340 | 7300050 | 698210000509 | 16.69 | https://cdnmedia.regalbeloit.com/images/d120001/medias/images/5447/Article_10287336_Still01_9_7300030.jpg | Length (in):9.00¦Width (in):6.00¦Height (in):9.00¦Coupling Size:E60¦Coupling Type:Elastomeric¦Product:Omega Close-Coupled Elastomeric Elements¦Rexnord California's Proposition 65 Policy:True¦Series:Elements-Flexible¦Volume:2.104¦Capscrews:Standard Imperial¦Continuous Torque Rating:12,500 lb-in / 1,412 Nm¦Coupling Style:Close Coupled¦Element Material:Urethane (Orange)¦Element Style:High Misalignment¦Major Diameter of Coupling:12.50 in / 318mm¦Maximum Speed Rating:3,800 RPM¦Shoe Coating:Standard Coating¦Volume unit:GLL¦ | Length (in):9.00¦ | Width (in):6.00¦ | Height (in):9.00¦ | Coupling Size:E60¦ | Coupling Type:Elastomeric¦ | [15 empty] | Product:Omega Close-Coupled Elastomeric Elements¦ | Rexnord California's Proposition 65 Policy:True¦ | Series:Elements-Flexible¦ | Volume:2.104¦ | Capscrews:Standard Imperial¦ | Continuous Torque Rating:12,500 lb-in / 1,412 Nm¦ | Coupling Style:Close Coupled¦ | Element Material:Urethane (Orange)¦ | Element Style:High Misalignment¦ | Major Diameter of Coupling:12.50 in / 318mm¦ | Maximum Speed Rating:3,800 RPM¦ | Shoe Coating:Standard Coating¦ | Volume unit:GLL¦
10287844 | 7300095MHSUJBS | 662864567343 | 6.00 | https://cdnmedia.regalbeloit.com/images/d120001/medias/images/5456/PRT_EL_SP_HSU_7300085HSU-MAIN.tif | Length (in):6.00¦Width (in):6.00¦Height (in):7.00¦Coupling Size:ES10-RMJ¦Coupling Type:Elastomeric¦Product:Omega Spacer Elastomeric Elements¦Rexnord California's Proposition 65 Policy:True¦Series:Elements-Flexible¦Volume:1.091¦Capscrews:Stainless Steel Metric Capscrews¦Continuous Torque Rating:1,450 lb-in / 164 Nm¦Coupling Style:Spacer¦Element Material:Hydrolytically Stable Urethane (HSU)¦Element Style:Hot & Humid Environment Resistance¦Major Diameter of Coupling:6.38 in / 163mm¦Maximum Speed Rating:6,600 RPM¦Shoe Coating:Anti-Corrosion¦Volume unit:GLL¦Assembled with High Speed Rings:True¦ | Length (in):6.00¦ | Width (in):6.00¦ | Height (in):7.00¦ | Coupling Size:ES10-RMJ¦ | Coupling Type:Elastomeric¦ | [15 empty] | Product:Omega Spacer Elastomeric Elements¦ | Rexnord California's Proposition 65 Policy:True¦ | Series:Elements-Flexible¦ | Volume:1.091¦ | Capscrews:Stainless Steel Metric Capscrews¦ | Continuous Torque Rating:1,450 lb-in / 164 Nm¦ | Coupling Style:Spacer¦ | Element Material:Hydrolytically Stable Urethane (HSU)¦ | Element Style:Hot & Humid Environment Resistance¦ | Major Diameter of Coupling:6.38 in / 163mm¦ | Maximum Speed Rating:6,600 RPM¦ | Shoe Coating:Anti-Corrosion¦ | Volume unit:GLL¦ |  |  | Assembled with High Speed Rings:True¦
10287341 | 7300055 | 698210000554 | 24.40 | https://cdnmedia.regalbeloit.com/images/d120001/medias/images/5447/Article_10287336_Still01_9_7300030.jpg | Length (in):17.00¦Width (in):10.00¦Height (in):17.00¦Coupling Size:E70¦Coupling Type:Elastomeric¦Product:Omega Close-Coupled Elastomeric Elements¦Rexnord California's Proposition 65 Policy:True¦Series:Elements-Flexible¦Volume:0.474¦Capscrews:Standard Imperial¦Continuous Torque Rating:22,125 lb-in / 2,500 Nm¦Coupling Style:Close Coupled¦Element Material:Urethane (Orange)¦Element Style:High Misalignment¦Major Diameter of Coupling:14.00 in / 356mm¦Maximum Speed Rating:3,600 RPM¦Shoe Coating:Standard Coating¦Volume unit:Hectoliter¦ | Length (in):17.00¦ | Width (in):10.00¦ | Height (in):17.00¦ | Coupling Size:E70¦ | Coupling Type:Elastomeric¦ | [15 empty] | Product:Omega Close-Coupled Elastomeric Elements¦ | Rexnord California's Proposition 65 Policy:True¦ | Series:Elements-Flexible¦ | Volume:0.474¦ | Capscrews:Standard Imperial¦ | Continuous Torque Rating:22,125 lb-in / 2,500 Nm¦ | Coupling Style:Close Coupled¦ | Element Material:Urethane (Orange)¦ | Element Style:High Misalignment¦ | Major Diameter of Coupling:14.00 in / 356mm¦ | Maximum Speed Rating:3,600 RPM¦ | Shoe Coating:Standard Coating¦ | Volume unit:Hectoliter¦
10287845 | 7300097HDY | 782935403797 | 5.50 | https://cdnmedia.regalbeloit.com/images/d120001/medias/images/5458/Omega_ES-R_HDY_TwoBottoms-MAIN.jpg | Length (in):0.00¦Width (in):0.00¦Height (in):0.00¦Coupling Size:ES15R¦Coupling Type:Elastomeric¦Product:Omega Spacer Elastomeric Elements¦Rexnord California's Proposition 65 Policy:True¦Series:Elements-Flexible¦Volume:0¦Capscrews:Standard Imperial¦Continuous Torque Rating:2,250 lb-in / 254 Nm¦Coupling Style:Spacer¦Element Material:Heavy Duty Yellow (HDY)¦Element Style:+25% Greater Torque Capacity¦Major Diameter of Coupling:6.38 in / 163mm¦Maximum Speed Rating:6,600 RPM¦Shoe Coating:Standard Coating¦Assembled with High Speed Rings:True¦ | Length (in):0.00¦ | Width (in):0.00¦ | Height (in):0.00¦ | Coupling Size:ES15R¦ | Coupling Type:Elastomeric¦ | [15 empty] | Product:Omega Spacer Elastomeric Elements¦ | Rexnord California's Proposition 65 Policy:True¦ | Series:Elements-Flexible¦ | Volume:0¦ | Capscrews:Standard Imperial¦ | Continuous Torque Rating:2,250 lb-in / 254 Nm¦ | Coupling Style:Spacer¦ | Element Material:Heavy Duty Yellow (HDY)¦ | Element Style:+25% Greater Torque Capacity¦ | Major Diameter of Coupling:6.38 in / 163mm¦ | Maximum Speed Rating:6,600 RPM¦ | Shoe Coating:Standard Coating¦ |  |  |  | Assembled with High Speed Rings:True¦
10299660 | 7300115HSUJBS | 662864356732 | 15.10 | https://cdnmedia.regalbeloit.com/images/d120001/medias/images/5456/PRT_HSU_SP_NORINGS-MAIN.tif | Length (in):12.00¦Width (in):12.00¦Height (in):13.00¦Coupling Size:ES50J¦Coupling Type:Elastomeric¦Product:Omega Spacer Elastomeric Elements¦Rexnord California's Proposition 65 Policy:True¦Series:Elements-Flexible¦Volume:0.307¦Capscrews:Stainless Steel Capscrews¦Continuous Torque Rating:7,650 lb-in / 864 Nm¦Coupling Style:Spacer¦Element Material:Hydrolytically Stable Urethane (HSU)¦Element Style:Hot & Humid Environment Resistance¦Major Diameter of Coupling:11.00 in / 280mm¦Maximum Speed Rating:3,100 RPM¦Shoe Coating:Anti-Corrosion¦Volume unit:Hectoliter¦Assembled with High Speed Rings:False¦ | Length (in):12.00¦ | Width (in):12.00¦ | Height (in):13.00¦ | Coupling Size:ES50J¦ | Coupling Type:Elastomeric¦ | [15 empty] | Product:Omega Spacer Elastomeric Elements¦ | Rexnord California's Proposition 65 Policy:True¦ | Series:Elements-Flexible¦ | Volume:0.307¦ | Capscrews:Stainless Steel Capscrews¦ | Continuous Torque Rating:7,650 lb-in / 864 Nm¦ | Coupling Style:Spacer¦ | Element Material:Hydrolytically Stable Urethane (HSU)¦ | Element Style:Hot & Humid Environment Resistance¦ | Major Diameter of Coupling:11.00 in / 280mm¦ | Maximum Speed Rating:3,100 RPM¦ | Shoe Coating:Anti-Corrosion¦ | Volume unit:Hectoliter¦ |  |  | Assembled with High Speed Rings:False¦
10287342 | 7300060 | 698210000608 | 35.00 | https://cdnmedia.regalbeloit.com/images/d120001/medias/images/5447/Article_10287336_Still01_9_7300030.jpg | Length (in):18.00¦Width (in):18.00¦Height (in):16.00¦Coupling Size:E80¦Coupling Type:Elastomeric¦Product:Omega Close-Coupled Elastomeric Elements¦Rexnord California's Proposition 65 Policy:True¦Series:Elements-Flexible¦Volume:0.085¦Capscrews:Standard Imperial¦Continuous Torque Rating:39,500 lb-in / 4,463 Nm¦Coupling Style:Close Coupled¦Element Material:Urethane (Orange)¦Element Style:High Misalignment¦Major Diameter of Coupling:16.00 in / 406mm¦Maximum Speed Rating:2,000 RPM¦Shoe Coating:Standard Coating¦Volume unit:Cubic meter¦ | Length (in):18.00¦ | Width (in):18.00¦ | Height (in):16.00¦ | Coupling Size:E80¦ | Coupling Type:Elastomeric¦ | [15 empty] | Product:Omega Close-Coupled Elastomeric Elements¦ | Rexnord California's Proposition 65 Policy:True¦ | Series:Elements-Flexible¦ | Volume:0.085¦ | Capscrews:Standard Imperial¦ | Continuous Torque Rating:39,500 lb-in / 4,463 Nm¦ | Coupling Style:Close Coupled¦ | Element Material:Urethane (Orange)¦ | Element Style:High Misalignment¦ | Major Diameter of Coupling:16.00 in / 406mm¦ | Maximum Speed Rating:2,000 RPM¦ | Shoe Coating:Standard Coating¦ | Volume unit:Cubic meter¦
10287846 | 7300097HSU | 782935415288 | 5.50 | https://cdnmedia.regalbeloit.com/images/d120001/medias/images/5456/PRT_EL_SP_HSU_7300085HSU-MAIN.tif | Length (in):0.00¦Width (in):0.00¦Height (in):0.00¦Coupling Size:ES15-R¦Coupling Type:Elastomeric¦Product:Omega Spacer Elastomeric Elements¦Rexnord California's Proposition 65 Policy:True¦Series:Elements-Flexible¦Volume:0¦Capscrews:Standard Imperial¦Continuous Torque Rating:1,800 lb-in / 203 Nm¦Coupling Style:Spacer¦Element Material:Hydrolytically Stable Urethane (HSU)¦Element Style:Hot & Humid Environment Resistance¦Major Diameter of Coupling:6.38 in / 163mm¦Maximum Speed Rating:6,600 RPM¦Shoe Coating:Standard Coating¦Assembled with High Speed Rings:True¦ | Length (in):0.00¦ | Width (in):0.00¦ | Height (in):0.00¦ | Coupling Size:ES15-R¦ | Coupling Type:Elastomeric¦ | [15 empty] | Product:Omega Spacer Elastomeric Elements¦ | Rexnord California's Proposition 65 Policy:True¦ | Series:Elements-Flexible¦ | Volume:0¦ | Capscrews:Standard Imperial¦ | Continuous Torque Rating:1,800 lb-in / 203 Nm¦ | Coupling Style:Spacer¦ | Element Material:Hydrolytically Stable Urethane (HSU)¦ | Element Style:Hot & Humid Environment Resistance¦ | Major Diameter of Coupling:6.38 in / 163mm¦ | Maximum Speed Rating:6,600 RPM¦ | Shoe Coating:Standard Coating¦ |  |  |  | Assembled with High Speed Rings:True¦
10287343 | 7300065 | 698210000653 | 63 | https://cdnmedia.regalbeloit.com/images/d120001/medias/images/5447/Article_10287336_Still01_9_7300030.jpg | Length (in):26.00¦Width (in):13.00¦Height (in):27.00¦Coupling Size:E100¦Coupling Type:Elastomeric¦Product:Omega Close-Coupled Elastomeric Elements¦Rexnord California's Proposition 65 Policy:True¦Series:Elements-Flexible¦Volume:1.495¦Capscrews:Standard Imperial¦Continuous Torque Rating:85,050 lb-in / 9,610 Nm¦Coupling Style:Close Coupled¦Element Material:Urethane (Orange)¦Element Style:High Misalignment¦Major Diameter of Coupling:21.00 in / 533mm¦Maximum Speed Rating:1,900 RPM¦Shoe Coating:Standard Coating¦Volume unit:Hectoliter¦ | Length (in):26.00¦ | Width (in):13.00¦ | Height (in):27.00¦ | Coupling Size:E100¦ | Coupling Type:Elastomeric¦ | [15 empty] | Product:Omega Close-Coupled Elastomeric Elements¦ | Rexnord California's Proposition 65 Policy:True¦ | Series:Elements-Flexible¦ | Volume:1.495¦ | Capscrews:Standard Imperial¦ | Continuous Torque Rating:85,050 lb-in / 9,610 Nm¦ | Coupling Style:Close Coupled¦ | Element Material:Urethane (Orange)¦ | Element Style:High Misalignment¦ | Major Diameter of Coupling:21.00 in / 533mm¦ | Maximum Speed Rating:1,900 RPM¦ | Shoe Coating:Standard Coating¦ | Volume unit:Hectoliter¦
10287848 | 7300097M | 782935379016 | 5.50 | https://cdnmedia.regalbeloit.com/images/d120001/medias/images/5447/Article_10287350_Still01_9_7300095.jpg | Length (in):0.00¦Width (in):0.00¦Height (in):0.00¦Coupling Size:ES15-R¦Coupling Type:Elastomeric¦Product:Omega Spacer Elastomeric Elements¦Rexnord California's Proposition 65 Policy:True¦Series:Elements-Flexible¦Volume:0¦Capscrews:Metric Capscrews¦Continuous Torque Rating:1,800 lb-in / 203 Nm¦Coupling Style:Spacer¦Element Material:Urethane (Orange)¦Element Style:High Misalignment¦Major Diameter of Coupling:6.38 in / 163mm¦Maximum Speed Rating:6,600 RPM¦Shoe Coating:Standard Coating¦Assembled with High Speed Rings:True¦ | Length (in):0.00¦ | Width (in):0.00¦ | Height (in):0.00¦ | Coupling Size:ES15-R¦ | Coupling Type:Elastomeric¦ | [15 empty] | Product:Omega Spacer Elastomeric Elements¦ | Rexnord California's Proposition 65 Policy:True¦ | Series:Elements-Flexible¦ | Volume:0¦ | Capscrews:Metric Capscrews¦ | Continuous Torque Rating:1,800 lb-in / 203 Nm¦ | Coupling Style:Spacer¦ | Element Material:Urethane (Orange)¦ | Element Style:High Misalignment¦ | Major Diameter of Coupling:6.38 in / 163mm¦ | Maximum Speed Rating:6,600 RPM¦ | Shoe Coating:Standard Coating¦ |  |  |  | Assembled with High Speed Rings:True¦
10299675 | 7300120HSUJBS | 662864375412 | 29.60 | https://cdnmedia.regalbeloit.com/images/d120001/medias/images/5456/PRT_HSU_SP_NORINGS-MAIN.tif | Length (in):16.00¦Width (in):16.00¦Height (in):16.00¦Coupling Size:ES60J¦Coupling Type:Elastomeric¦Product:Omega Spacer Elastomeric Elements¦Rexnord California's Proposition 65 Policy:True¦Series:Elements-Flexible¦Volume:0.671¦Capscrews:Stainless Steel Capscrews¦Continuous Torque Rating:12,500 lb-in / 1,412 Nm¦Coupling Style:Spacer¦Element Material:Hydrolytically Stable Urethane (HSU)¦Element Style:Hot & Humid Environment Resistance¦Major Diameter of Coupling:12.50 in / 318mm¦Maximum Speed Rating:2,800 RPM¦Shoe Coating:Anti-Corrosion¦Volume unit:Hectoliter¦Assembled with High Speed Rings:False¦ | Length (in):16.00¦ | Width (in):16.00¦ | Height (in):16.00¦ | Coupling Size:ES60J¦ | Coupling Type:Elastomeric¦ | [15 empty] | Product:Omega Spacer Elastomeric Elements¦ | Rexnord California's Proposition 65 Policy:True¦ | Series:Elements-Flexible¦ | Volume:0.671¦ | Capscrews:Stainless Steel Capscrews¦ | Continuous Torque Rating:12,500 lb-in / 1,412 Nm¦ | Coupling Style:Spacer¦ | Element Material:Hydrolytically Stable Urethane (HSU)¦ | Element Style:Hot & Humid Environment Resistance¦ | Major Diameter of Coupling:12.50 in / 318mm¦ | Maximum Speed Rating:2,800 RPM¦ | Shoe Coating:Anti-Corrosion¦ | Volume unit:Hectoliter¦ |  |  | Assembled with High Speed Rings:False¦
10287344 | 7300070 | 698210000707 | 100.16 | https://cdnmedia.regalbeloit.com/images/d120001/medias/images/5447/Article_10287336_Still01_9_7300030.jpg | Length (in):28.00¦Width (in):28.00¦Height (in):15.00¦Coupling Size:E120¦Coupling Type:Elastomeric¦Product:Omega Close-Coupled Elastomeric Elements¦Rexnord California's Proposition 65 Policy:True¦Series:Elements-Flexible¦Volume:1.927¦Capscrews:Standard Imperial¦Continuous Torque Rating:170,100 lb-in / 19,220 Nm¦Coupling Style:Close Coupled¦Element Material:Urethane (Orange)¦Element Style:High Misalignment¦Major Diameter of Coupling:25.00 in / 635mm¦Maximum Speed Rating:1,800 RPM¦Shoe Coating:Standard Coating¦Volume unit:Hectoliter¦ | Length (in):28.00¦ | Width (in):28.00¦ | Height (in):15.00¦ | Coupling Size:E120¦ | Coupling Type:Elastomeric¦ | [15 empty] | Product:Omega Close-Coupled Elastomeric Elements¦ | Rexnord California's Proposition 65 Policy:True¦ | Series:Elements-Flexible¦ | Volume:1.927¦ | Capscrews:Standard Imperial¦ | Continuous Torque Rating:170,100 lb-in / 19,220 Nm¦ | Coupling Style:Close Coupled¦ | Element Material:Urethane (Orange)¦ | Element Style:High Misalignment¦ | Major Diameter of Coupling:25.00 in / 635mm¦ | Maximum Speed Rating:1,800 RPM¦ | Shoe Coating:Standard Coating¦ | Volume unit:Hectoliter¦
10287849 | 7300097MHDY | 782935425935 | 5.50 | https://cdnmedia.regalbeloit.com/images/d120001/medias/images/5458/Omega_ES_HDY_TwoBottoms-MAIN.jpg | Length (in):0.00¦Width (in):0.00¦Height (in):0.00¦Coupling Size:ES15M-R¦Coupling Type:Elastomeric¦Product:Omega Spacer Elastomeric Elements¦Rexnord California's Proposition 65 Policy:True¦Series:Elements-Flexible¦Volume:0¦Capscrews:Metric Capscrews¦Continuous Torque Rating:2,250 lb-in / 254 Nm¦Coupling Style:Spacer¦Element Material:Heavy Duty Yellow (HDY)¦Element Style:+25% Greater Torque Capacity¦Major Diameter of Coupling:6.38 in / 163mm¦Maximum Speed Rating:6,000 RPM¦Shoe Coating:Standard Coating¦Assembled with High Speed Rings:True¦ | Length (in):0.00¦ | Width (in):0.00¦ | Height (in):0.00¦ | Coupling Size:ES15M-R¦ | Coupling Type:Elastomeric¦ | [15 empty] | Product:Omega Spacer Elastomeric Elements¦ | Rexnord California's Proposition 65 Policy:True¦ | Series:Elements-Flexible¦ | Volume:0¦ | Capscrews:Metric Capscrews¦ | Continuous Torque Rating:2,250 lb-in / 254 Nm¦ | Coupling Style:Spacer¦ | Element Material:Heavy Duty Yellow (HDY)¦ | Element Style:+25% Greater Torque Capacity¦ | Major Diameter of Coupling:6.38 in / 163mm¦ | Maximum Speed Rating:6,000 RPM¦ | Shoe Coating:Standard Coating¦ |  |  |  | Assembled with High Speed Rings:True¦
10299676 | 7300125HSUJBS | 662864375436 | 32.70 | https://cdnmedia.regalbeloit.com/images/d120001/medias/images/5456/PRT_HSU_SP_NORINGS-MAIN.tif | Length (in):16.00¦Width (in):16.00¦Height (in):16.00¦Coupling Size:ES70J¦Coupling Type:Elastomeric¦Product:Omega Spacer Elastomeric Elements¦Rexnord California's Proposition 65 Policy:True¦Series:Elements-Flexible¦Volume:0.671¦Capscrews:Stainless Steel Capscrews¦Continuous Torque Rating:22,125 lb-in / 2,500 Nm¦Coupling Style:Spacer¦Element Material:Hydrolytically Stable Urethane (HSU)¦Element Style:Hot & Humid Environment Resistance¦Major Diameter of Coupling:14.00 in / 356mm¦Maximum Speed Rating:2,600 RPM¦Shoe Coating:Anti-Corrosion¦Volume unit:Hectoliter¦Assembled with High Speed Rings:False¦ | Length (in):16.00¦ | Width (in):16.00¦ | Height (in):16.00¦ | Coupling Size:ES70J¦ | Coupling Type:Elastomeric¦ | [15 empty] | Product:Omega Spacer Elastomeric Elements¦ | Rexnord California's Proposition 65 Policy:True¦ | Series:Elements-Flexible¦ | Volume:0.671¦ | Capscrews:Stainless Steel Capscrews¦ | Continuous Torque Rating:22,125 lb-in / 2,500 Nm¦ | Coupling Style:Spacer¦ | Element Material:Hydrolytically Stable Urethane (HSU)¦ | Element Style:Hot & Humid Environment Resistance¦ | Major Diameter of Coupling:14.00 in / 356mm¦ | Maximum Speed Rating:2,600 RPM¦ | Shoe Coating:Anti-Corrosion¦ | Volume unit:Hectoliter¦ |  |  | Assembled with High Speed Rings:False¦
10287345 | 7300071 | 698210857479 | 209.34 | https://cdnmedia.regalbeloit.com/images/d120001/medias/images/5456/PRT_EL_CL_7300015-MAIN.tif | Length (in):28.00¦Width (in):28.00¦Height (in):15.00¦Coupling Size:E140¦Coupling Type:Elastomeric¦Product:Omega Close-Coupled Elastomeric Elements¦Rexnord California's Proposition 65 Policy:True¦Series:Elements-Flexible¦Volume:1.927¦Capscrews:Standard Imperial¦Continuous Torque Rating:340,200 lb-in / 38,440 Nm¦Coupling Style:Close Coupled¦Element Material:Urethane (Orange)¦Element Style:High Misalignment¦Major Diameter of Coupling:30.00 in / 762mm¦Maximum Speed Rating:1,500 RPM¦Shoe Coating:Standard Coating¦Volume unit:Hectoliter¦ | Length (in):28.00¦ | Width (in):28.00¦ | Height (in):15.00¦ | Coupling Size:E140¦ | Coupling Type:Elastomeric¦ | [15 empty] | Product:Omega Close-Coupled Elastomeric Elements¦ | Rexnord California's Proposition 65 Policy:True¦ | Series:Elements-Flexible¦ | Volume:1.927¦ | Capscrews:Standard Imperial¦ | Continuous Torque Rating:340,200 lb-in / 38,440 Nm¦ | Coupling Style:Close Coupled¦ | Element Material:Urethane (Orange)¦ | Element Style:High Misalignment¦ | Major Diameter of Coupling:30.00 in / 762mm¦ | Maximum Speed Rating:1,500 RPM¦ | Shoe Coating:Standard Coating¦ | Volume unit:Hectoliter¦
10287850 | 7300097MHSU | 782935415271 | 5.50 | https://cdnmedia.regalbeloit.com/images/d120001/medias/images/5456/PRT_EL_SP_HSU_7300085HSU-MAIN.tif | Length (in):0.00¦Width (in):0.00¦Height (in):0.00¦Coupling Size:ES15M-R¦Coupling Type:Elastomeric¦Product:Omega Spacer Elastomeric Elements¦Rexnord California's Proposition 65 Policy:True¦Series:Elements-Flexible¦Volume:0¦Capscrews:Metric Capscrews¦Continuous Torque Rating:1,800 lb-in / 203 Nm¦Coupling Style:Spacer¦Element Material:Hydrolytically Stable Urethane (HSU)¦Element Style:Hot & Humid Environment Resistance¦Major Diameter of Coupling:6.38 in / 163mm¦Maximum Speed Rating:6,600 RPM¦Shoe Coating:Standard Coating¦Assembled with High Speed Rings:True¦ | Length (in):0.00¦ | Width (in):0.00¦ | Height (in):0.00¦ | Coupling Size:ES15M-R¦ | Coupling Type:Elastomeric¦ | [15 empty] | Product:Omega Spacer Elastomeric Elements¦ | Rexnord California's Proposition 65 Policy:True¦ | Series:Elements-Flexible¦ | Volume:0¦ | Capscrews:Metric Capscrews¦ | Continuous Torque Rating:1,800 lb-in / 203 Nm¦ | Coupling Style:Spacer¦ | Element Material:Hydrolytically Stable Urethane (HSU)¦ | Element Style:Hot & Humid Environment Resistance¦ | Major Diameter of Coupling:6.38 in / 163mm¦ | Maximum Speed Rating:6,600 RPM¦ | Shoe Coating:Standard Coating¦ |  |  |  | Assembled with High Speed Rings:True¦
10299677 | 7300130HSUJBS | 662864375450 | 41.20 | https://cdnmedia.regalbeloit.com/images/d120001/medias/images/5456/PRT_HSU_SP_NORINGS-MAIN.tif | Length (in):24.00¦Width (in):24.00¦Height (in):24.00¦Coupling Size:ES80J¦Coupling Type:Elastomeric¦Product:Omega Spacer Elastomeric Elements¦Rexnord California's Proposition 65 Policy:True¦Series:Elements-Flexible¦Volume:2.265¦Capscrews:Stainless Steel Capscrews¦Continuous Torque Rating:39,500 lb-in / 4,463 Nm¦Coupling Style:Spacer¦Element Material:Hydrolytically Stable Urethane (HSU)¦Element Style:Hot & Humid Environment Resistance¦Major Diameter of Coupling:16.00 in / 406mm¦Maximum Speed Rating:1,800 RPM¦Shoe Coating:Anti-Corrosion¦Volume unit:Hectoliter¦Assembled with High Speed Rings:False¦ | Length (in):24.00¦ | Width (in):24.00¦ | Height (in):24.00¦ | Coupling Size:ES80J¦ | Coupling Type:Elastomeric¦ | [15 empty] | Product:Omega Spacer Elastomeric Elements¦ | Rexnord California's Proposition 65 Policy:True¦ | Series:Elements-Flexible¦ | Volume:2.265¦ | Capscrews:Stainless Steel Capscrews¦ | Continuous Torque Rating:39,500 lb-in / 4,463 Nm¦ | Coupling Style:Spacer¦ | Element Material:Hydrolytically Stable Urethane (HSU)¦ | Element Style:Hot & Humid Environment Resistance¦ | Major Diameter of Coupling:16.00 in / 406mm¦ | Maximum Speed Rating:1,800 RPM¦ | Shoe Coating:Anti-Corrosion¦ | Volume unit:Hectoliter¦ |  |  | Assembled with High Speed Rings:False¦
10287346 | 7300075 | 698210000752 | 1.66 | https://cdnmedia.regalbeloit.com/images/d120001/medias/images/5447/Article_10287350_Still01_9_7300095.jpg | Length (in):9.00¦Width (in):6.00¦Height (in):9.00¦Coupling Size:ES2-R¦Coupling Type:Elastomeric¦Product:Omega Spacer Elastomeric Elements¦Rexnord California's Proposition 65 Policy:True¦Series:Elements-Flexible¦Volume:2.104¦Capscrews:Standard Imperial¦Continuous Torque Rating:190 lb-in / 22 Nm¦Coupling Style:Spacer¦Element Material:Urethane (Orange)¦Element Style:High Misalignment¦Major Diameter of Coupling:3.50 in / 89mm¦Maximum Speed Rating:6,600 RPM¦Shoe Coating:Standard Coating¦Volume unit:GLL¦Assembled with High Speed Rings:True¦ | Length (in):9.00¦ | Width (in):6.00¦ | Height (in):9.00¦ | Coupling Size:ES2-R¦ | Coupling Type:Elastomeric¦ | [15 empty] | Product:Omega Spacer Elastomeric Elements¦ | Rexnord California's Proposition 65 Policy:True¦ | Series:Elements-Flexible¦ | Volume:2.104¦ | Capscrews:Standard Imperial¦ | Continuous Torque Rating:190 lb-in / 22 Nm¦ | Coupling Style:Spacer¦ | Element Material:Urethane (Orange)¦ | Element Style:High Misalignment¦ | Major Diameter of Coupling:3.50 in / 89mm¦ | Maximum Speed Rating:6,600 RPM¦ | Shoe Coating:Standard Coating¦ | Volume unit:GLL¦ |  |  | Assembled with High Speed Rings:True¦
10287851 | 7300097MHSUJBS | 782935409669 | 5.70 | https://cdnmedia.regalbeloit.com/images/d120001/medias/images/5456/PRT_EL_SP_HSU_7300085HSU-MAIN.tif | Length (in):0.00¦Width (in):0.00¦Height (in):0.00¦Coupling Size:ES15MJ-R¦Coupling Type:Elastomeric¦Product:Omega Spacer Elastomeric Elements¦Rexnord California's Proposition 65 Policy:True¦Series:Elements-Flexible¦Volume:0¦Capscrews:Stainless Steel Metric Capscrews¦Continuous Torque Rating:1,800 lb-in / 203 Nm¦Coupling Style:Spacer¦Element Material:Hydrolytically Stable Urethane (HSU)¦Element Style:Hot & Humid Environment Resistance¦Major Diameter of Coupling:6.38 in / 163mm¦Maximum Speed Rating:6,000 RPM¦Shoe Coating:Anti-Corrosion¦Assembled with High Speed Rings:True¦ | Length (in):0.00¦ | Width (in):0.00¦ | Height (in):0.00¦ | Coupling Size:ES15MJ-R¦ | Coupling Type:Elastomeric¦ | [15 empty] | Product:Omega Spacer Elastomeric Elements¦ | Rexnord California's Proposition 65 Policy:True¦ | Series:Elements-Flexible¦ | Volume:0¦ | Capscrews:Stainless Steel Metric Capscrews¦ | Continuous Torque Rating:1,800 lb-in / 203 Nm¦ | Coupling Style:Spacer¦ | Element Material:Hydrolytically Stable Urethane (HSU)¦ | Element Style:Hot & Humid Environment Resistance¦ | Major Diameter of Coupling:6.38 in / 163mm¦ | Maximum Speed Rating:6,000 RPM¦ | Shoe Coating:Anti-Corrosion¦ |  |  |  | Assembled with High Speed Rings:True¦
10299679 | 7300071MHSUJBS | 782935425799 | 209.90 | https://cdnmedia.regalbeloit.com/images/d120001/medias/images/5456/PRT_EL_CL_HSU_7300015HSU-MAIN.tif | Length (in):0.00¦Width (in):0.00¦Height (in):0.00¦Coupling Size:E140MJ¦Coupling Type:Elastomeric¦Product:Omega Close-Coupled Elastomeric Elements¦Rexnord California's Proposition 65 Policy:True¦Series:Elements-Flexible¦Volume:0¦Capscrews:Stainless Steel Metric Capscrews¦Continuous Torque Rating:340,200 lb-in / 38,440 Nm¦Coupling Style:Close Coupled¦Element Material:Hydrolytically Stable Urethane (HSU)¦Element Style:Hot & Humid Environment Resistance¦Major Diameter of Coupling:30.00 in / 762mm¦Maximum Speed Rating:1,500 RPM¦Shoe Coating:Anti-Corrosion¦ | Length (in):0.00¦ | Width (in):0.00¦ | Height (in):0.00¦ | Coupling Size:E140MJ¦ | Coupling Type:Elastomeric¦ | [15 empty] | Product:Omega Close-Coupled Elastomeric Elements¦ | Rexnord California's Proposition 65 Policy:True¦ | Series:Elements-Flexible¦ | Volume:0¦ | Capscrews:Stainless Steel Metric Capscrews¦ | Continuous Torque Rating:340,200 lb-in / 38,440 Nm¦ | Coupling Style:Close Coupled¦ | Element Material:Hydrolytically Stable Urethane (HSU)¦ | Element Style:Hot & Humid Environment Resistance¦ | Major Diameter of Coupling:30.00 in / 762mm¦ | Maximum Speed Rating:1,500 RPM¦ | Shoe Coating:Anti-Corrosion¦
10287852 | 7300100HDY | 793699561425 | 6.59 | https://cdnmedia.regalbeloit.com/images/d120001/medias/images/5458/Omega_ES_HDY_TwoBottoms-MAIN.jpg | Length (in):7.00¦Width (in):7.00¦Height (in):9.00¦Coupling Size:ES20¦Coupling Type:Elastomeric¦Product:Omega Spacer Elastomeric Elements¦Rexnord California's Proposition 65 Policy:True¦Series:Elements-Flexible¦Volume:7.227¦Capscrews:Standard Imperial¦Continuous Torque Rating:2,875 lb-in / 325 Nm¦Coupling Style:Spacer¦Element Material:Heavy Duty Yellow (HDY)¦Element Style:+25% Greater Torque Capacity¦Major Diameter of Coupling:7.25 in / 184mm¦Maximum Speed Rating:4,800 RPM¦Shoe Coating:Standard Coating¦Volume unit:CDM¦Assembled with High Speed Rings:False¦ | Length (in):7.00¦ | Width (in):7.00¦ | Height (in):9.00¦ | Coupling Size:ES20¦ | Coupling Type:Elastomeric¦ | [15 empty] | Product:Omega Spacer Elastomeric Elements¦ | Rexnord California's Proposition 65 Policy:True¦ | Series:Elements-Flexible¦ | Volume:7.227¦ | Capscrews:Standard Imperial¦ | Continuous Torque Rating:2,875 lb-in / 325 Nm¦ | Coupling Style:Spacer¦ | Element Material:Heavy Duty Yellow (HDY)¦ | Element Style:+25% Greater Torque Capacity¦ | Major Diameter of Coupling:7.25 in / 184mm¦ | Maximum Speed Rating:4,800 RPM¦ | Shoe Coating:Standard Coating¦ | Volume unit:CDM¦ |  |  | Assembled with High Speed Rings:False¦
10287347 | 7300080 | 698210000806 | 2.58 | https://cdnmedia.regalbeloit.com/images/d120001/medias/images/5447/Article_10287350_Still01_9_7300095.jpg | Length (in):9.00¦Width (in):6.00¦Height (in):9.00¦Coupling Size:ES3-R¦Coupling Type:Elastomeric¦Product:Omega Spacer Elastomeric Elements¦Rexnord California's Proposition 65 Policy:True¦Series:Elements-Flexible¦Volume:2.104¦Capscrews:Standard Imperial¦Continuous Torque Rating:365 lb-in / 41 Nm¦Coupling Style:Spacer¦Element Material:Urethane (Orange)¦Element Style:High Misalignment¦Major Diameter of Coupling:4.00 in / 102mm¦Maximum Speed Rating:6,600 RPM¦Shoe Coating:Standard Coating¦Volume unit:GLL¦Assembled with High Speed Rings:True¦ | Length (in):9.00¦ | Width (in):6.00¦ | Height (in):9.00¦ | Coupling Size:ES3-R¦ | Coupling Type:Elastomeric¦ | [15 empty] | Product:Omega Spacer Elastomeric Elements¦ | Rexnord California's Proposition 65 Policy:True¦ | Series:Elements-Flexible¦ | Volume:2.104¦ | Capscrews:Standard Imperial¦ | Continuous Torque Rating:365 lb-in / 41 Nm¦ | Coupling Style:Spacer¦ | Element Material:Urethane (Orange)¦ | Element Style:High Misalignment¦ | Major Diameter of Coupling:4.00 in / 102mm¦ | Maximum Speed Rating:6,600 RPM¦ | Shoe Coating:Standard Coating¦ | Volume unit:GLL¦ |  |  | Assembled with High Speed Rings:True¦
10287853 | 7300100HSU | 793699334777 | 5.20 | https://cdnmedia.regalbeloit.com/images/d120001/medias/images/5456/PRT_HSU_SP_NORINGS-MAIN.tif | Length (in):7.00¦Width (in):7.00¦Height (in):9.00¦Coupling Size:ES20¦Coupling Type:Elastomeric¦Product:Omega Spacer Elastomeric Elements¦Rexnord California's Proposition 65 Policy:True¦Series:Elements-Flexible¦Volume:7.227¦Capscrews:Standard Imperial¦Continuous Torque Rating:2,300 lb-in / 260 Nm¦Coupling Style:Spacer¦Element Material:Hydrolytically Stable Urethane (HSU)¦Element Style:Hot & Humid Environment Resistance¦Major Diameter of Coupling:7.25 in / 184mm¦Maximum Speed Rating:4,800 RPM¦Shoe Coating:Standard Coating¦Volume unit:CDM¦Assembled with High Speed Rings:False¦ | Length (in):7.00¦ | Width (in):7.00¦ | Height (in):9.00¦ | Coupling Size:ES20¦ | Coupling Type:Elastomeric¦ | [15 empty] | Product:Omega Spacer Elastomeric Elements¦ | Rexnord California's Proposition 65 Policy:True¦ | Series:Elements-Flexible¦ | Volume:7.227¦ | Capscrews:Standard Imperial¦ | Continuous Torque Rating:2,300 lb-in / 260 Nm¦ | Coupling Style:Spacer¦ | Element Material:Hydrolytically Stable Urethane (HSU)¦ | Element Style:Hot & Humid Environment Resistance¦ | Major Diameter of Coupling:7.25 in / 184mm¦ | Maximum Speed Rating:4,800 RPM¦ | Shoe Coating:Standard Coating¦ | Volume unit:CDM¦ |  |  | Assembled with High Speed Rings:False¦
10287348 | 7300085 | 698210000851 | 3.25 | https://cdnmedia.regalbeloit.com/images/d120001/medias/images/5447/Article_10287350_Still01_9_7300095.jpg | Length (in):9.00¦Width (in):6.00¦Height (in):9.00¦Coupling Size:ES4-R¦Coupling Type:Elastomeric¦Product:Omega Spacer Elastomeric Elements¦Rexnord California's Proposition 65 Policy:True¦Series:Elements-Flexible¦Volume:2.104¦Capscrews:Standard Imperial¦Continuous Torque Rating:550 lb-in / 62 Nm¦Coupling Style:Spacer¦Element Material:Urethane (Orange)¦Element Style:High Misalignment¦Major Diameter of Coupling:4.56 in / 116mm¦Maximum Speed Rating:6,600 RPM¦Shoe Coating:Standard Coating¦Volume unit:GLL¦Assembled with High Speed Rings:True¦ | Length (in):9.00¦ | Width (in):6.00¦ | Height (in):9.00¦ | Coupling Size:ES4-R¦ | Coupling Type:Elastomeric¦ | [15 empty] | Product:Omega Spacer Elastomeric Elements¦ | Rexnord California's Proposition 65 Policy:True¦ | Series:Elements-Flexible¦ | Volume:2.104¦ | Capscrews:Standard Imperial¦ | Continuous Torque Rating:550 lb-in / 62 Nm¦ | Coupling Style:Spacer¦ | Element Material:Urethane (Orange)¦ | Element Style:High Misalignment¦ | Major Diameter of Coupling:4.56 in / 116mm¦ | Maximum Speed Rating:6,600 RPM¦ | Shoe Coating:Standard Coating¦ | Volume unit:GLL¦ |  |  | Assembled with High Speed Rings:True¦
10308480 | 7300005BS | 793699710267 | 0.00 | https://cdnmedia.regalbeloit.com/images/d120001/medias/images/5456/PRT_EL_CL_7300015-MAIN.tif | Length (in):0.00¦Width (in):0.00¦Height (in):0.00¦Coupling Size:E2¦Coupling Type:Elastomeric¦Product:Omega Close-Coupled Elastomeric Elements¦Rexnord California's Proposition 65 Policy:True¦Series:Elements-Flexible¦Volume:0¦Capscrews:Stainless Steel Capscrews¦Continuous Torque Rating:190 lb-in / 22 Nm¦Coupling Style:Close Coupled¦Element Material:Urethane (Orange)¦Element Style:High Misalignment¦Major Diameter of Coupling:3.50 in / 89mm¦Maximum Speed Rating:6,600 RPM¦Shoe Coating:Standard Coating¦ | Length (in):0.00¦ | Width (in):0.00¦ | Height (in):0.00¦ | Coupling Size:E2¦ | Coupling Type:Elastomeric¦ | [15 empty] | Product:Omega Close-Coupled Elastomeric Elements¦ | Rexnord California's Proposition 65 Policy:True¦ | Series:Elements-Flexible¦ | Volume:0¦ | Capscrews:Stainless Steel Capscrews¦ | Continuous Torque Rating:190 lb-in / 22 Nm¦ | Coupling Style:Close Coupled¦ | Element Material:Urethane (Orange)¦ | Element Style:High Misalignment¦ | Major Diameter of Coupling:3.50 in / 89mm¦ | Maximum Speed Rating:6,600 RPM¦ | Shoe Coating:Standard Coating¦
10287855 | 7300100M | 698210854874 | 8.33 | https://cdnmedia.regalbeloit.com/images/d120001/medias/images/5447/Article_10287352_Still01_9_7300100.jpg | Length (in):7.00¦Width (in):7.00¦Height (in):9.00¦Coupling Size:ES20M¦Coupling Type:Elastomeric¦Product:Omega Spacer Elastomeric Elements¦Rexnord California's Proposition 65 Policy:True¦Series:Elements-Flexible¦Volume:7.227¦Capscrews:Metric Capscrews¦Continuous Torque Rating:2,300 lb-in / 260 Nm¦Coupling Style:Spacer¦Element Material:Urethane (Orange)¦Element Style:High Misalignment¦Major Diameter of Coupling:7.25 in / 184mm¦Maximum Speed Rating:4,800 RPM¦Shoe Coating:Standard Coating¦Volume unit:CDM¦Assembled with High Speed Rings:False¦ | Length (in):7.00¦ | Width (in):7.00¦ | Height (in):9.00¦ | Coupling Size:ES20M¦ | Coupling Type:Elastomeric¦ | [15 empty] | Product:Omega Spacer Elastomeric Elements¦ | Rexnord California's Proposition 65 Policy:True¦ | Series:Elements-Flexible¦ | Volume:7.227¦ | Capscrews:Metric Capscrews¦ | Continuous Torque Rating:2,300 lb-in / 260 Nm¦ | Coupling Style:Spacer¦ | Element Material:Urethane (Orange)¦ | Element Style:High Misalignment¦ | Major Diameter of Coupling:7.25 in / 184mm¦ | Maximum Speed Rating:4,800 RPM¦ | Shoe Coating:Standard Coating¦ | Volume unit:CDM¦ |  |  | Assembled with High Speed Rings:False¦
10287349 | 7300090 | 698210000905 | 3.60 | https://cdnmedia.regalbeloit.com/images/d120001/medias/images/5456/PRT_EL_%20SP_7300085-MAIN.tif | Length (in):9.00¦Width (in):6.00¦Height (in):9.00¦Coupling Size:ES5-R¦Coupling Type:Elastomeric¦Product:Omega Spacer Elastomeric Elements¦Rexnord California's Proposition 65 Policy:True¦Series:Elements-Flexible¦Volume:2.104¦Capscrews:Standard Imperial¦Continuous Torque Rating:925 lb-in / 105 Nm¦Coupling Style:Spacer¦Element Material:Urethane (Orange)¦Element Style:High Misalignment¦Major Diameter of Coupling:5.38 in / 137mm¦Maximum Speed Rating:6,600 RPM¦Shoe Coating:Standard Coating¦Volume unit:GLL¦Assembled with High Speed Rings:True¦ | Length (in):9.00¦ | Width (in):6.00¦ | Height (in):9.00¦ | Coupling Size:ES5-R¦ | Coupling Type:Elastomeric¦ | [15 empty] | Product:Omega Spacer Elastomeric Elements¦ | Rexnord California's Proposition 65 Policy:True¦ | Series:Elements-Flexible¦ | Volume:2.104¦ | Capscrews:Standard Imperial¦ | Continuous Torque Rating:925 lb-in / 105 Nm¦ | Coupling Style:Spacer¦ | Element Material:Urethane (Orange)¦ | Element Style:High Misalignment¦ | Major Diameter of Coupling:5.38 in / 137mm¦ | Maximum Speed Rating:6,600 RPM¦ | Shoe Coating:Standard Coating¦ | Volume unit:GLL¦ |  |  | Assembled with High Speed Rings:True¦
10308481 | 7300015HSUJBS | 662864375238 | 1.51 | https://cdnmedia.regalbeloit.com/images/d120001/medias/images/5456/PRT_EL_CL_HSU_7300015HSU-MAIN.tif | Length (in):6.00¦Width (in):6.00¦Height (in):6.00¦Coupling Size:E4J¦Coupling Type:Elastomeric¦Product:Omega Close-Coupled Elastomeric Elements¦Rexnord California's Proposition 65 Policy:True¦Series:Elements-Flexible¦Volume:3.54¦Capscrews:Stainless Steel Capscrews¦Continuous Torque Rating:550 lb-in / 62 Nm¦Coupling Style:Close Coupled¦Element Material:Hydrolytically Stable Urethane (HSU)¦Element Style:Hot & Humid Environment Resistance¦Major Diameter of Coupling:4.56 in / 116mm¦Maximum Speed Rating:6,600 RPM¦Shoe Coating:Anti-Corrosion¦Volume unit:CDM¦ | Length (in):6.00¦ | Width (in):6.00¦ | Height (in):6.00¦ | Coupling Size:E4J¦ | Coupling Type:Elastomeric¦ | [15 empty] | Product:Omega Close-Coupled Elastomeric Elements¦ | Rexnord California's Proposition 65 Policy:True¦ | Series:Elements-Flexible¦ | Volume:3.54¦ | Capscrews:Stainless Steel Capscrews¦ | Continuous Torque Rating:550 lb-in / 62 Nm¦ | Coupling Style:Close Coupled¦ | Element Material:Hydrolytically Stable Urethane (HSU)¦ | Element Style:Hot & Humid Environment Resistance¦ | Major Diameter of Coupling:4.56 in / 116mm¦ | Maximum Speed Rating:6,600 RPM¦ | Shoe Coating:Anti-Corrosion¦ | Volume unit:CDM¦
10287856 | 7300100MHDY | 793699538090 | 6.47 | https://cdnmedia.regalbeloit.com/images/d120001/medias/images/5458/Omega_ES_HDY_TwoBottoms-MAIN.jpg | Length (in):7.00¦Width (in):7.00¦Height (in):9.00¦Coupling Size:ES20M¦Coupling Type:Elastomeric¦Product:Omega Spacer Elastomeric Elements¦Rexnord California's Proposition 65 Policy:True¦Series:Elements-Flexible¦Volume:7.227¦Capscrews:Metric Capscrews¦Continuous Torque Rating:2,875 lb-in / 325 Nm¦Coupling Style:Spacer¦Element Material:Heavy Duty Yellow (HDY)¦Element Style:+25% Greater Torque Capacity¦Major Diameter of Coupling:7.25 in / 184mm¦Maximum Speed Rating:4,800 RPM¦Shoe Coating:Standard Coating¦Volume unit:CDM¦Assembled with High Speed Rings:False¦ | Length (in):7.00¦ | Width (in):7.00¦ | Height (in):9.00¦ | Coupling Size:ES20M¦ | Coupling Type:Elastomeric¦ | [15 empty] | Product:Omega Spacer Elastomeric Elements¦ | Rexnord California's Proposition 65 Policy:True¦ | Series:Elements-Flexible¦ | Volume:7.227¦ | Capscrews:Metric Capscrews¦ | Continuous Torque Rating:2,875 lb-in / 325 Nm¦ | Coupling Style:Spacer¦ | Element Material:Heavy Duty Yellow (HDY)¦ | Element Style:+25% Greater Torque Capacity¦ | Major Diameter of Coupling:7.25 in / 184mm¦ | Maximum Speed Rating:4,800 RPM¦ | Shoe Coating:Standard Coating¦ | Volume unit:CDM¦ |  |  | Assembled with High Speed Rings:False¦
10287350 | 7300095 | 698210000950 | 5.54 | https://cdnmedia.regalbeloit.com/images/d120001/medias/images/5447/Article_10287350_Still01_9_7300095.jpg | Length (in):9.00¦Width (in):6.00¦Height (in):9.00¦Coupling Size:ES10-R¦Coupling Type:Elastomeric¦Product:Omega Spacer Elastomeric Elements¦Rexnord California's Proposition 65 Policy:True¦Series:Elements-Flexible¦Volume:2.104¦Capscrews:Standard Imperial¦Continuous Torque Rating:1,450 lb-in / 164 Nm¦Coupling Style:Spacer¦Element Material:Urethane (Orange)¦Element Style:High Misalignment¦Major Diameter of Coupling:6.38 in / 163mm¦Maximum Speed Rating:6,600 RPM¦Shoe Coating:Standard Coating¦Volume unit:GLL¦Assembled with High Speed Rings:True¦ | Length (in):9.00¦ | Width (in):6.00¦ | Height (in):9.00¦ | Coupling Size:ES10-R¦ | Coupling Type:Elastomeric¦ | [15 empty] | Product:Omega Spacer Elastomeric Elements¦ | Rexnord California's Proposition 65 Policy:True¦ | Series:Elements-Flexible¦ | Volume:2.104¦ | Capscrews:Standard Imperial¦ | Continuous Torque Rating:1,450 lb-in / 164 Nm¦ | Coupling Style:Spacer¦ | Element Material:Urethane (Orange)¦ | Element Style:High Misalignment¦ | Major Diameter of Coupling:6.38 in / 163mm¦ | Maximum Speed Rating:6,600 RPM¦ | Shoe Coating:Standard Coating¦ | Volume unit:GLL¦ |  |  | Assembled with High Speed Rings:True¦
10287857 | 7300100MHSU | 793699334784 | 7.25 | https://cdnmedia.regalbeloit.com/images/d120001/medias/images/5456/PRT_HSU_SP_NORINGS-MAIN.tif | Length (in):7.00¦Width (in):7.00¦Height (in):9.00¦Coupling Size:ES20M¦Coupling Type:Elastomeric¦Product:Omega Spacer Elastomeric Elements¦Rexnord California's Proposition 65 Policy:True¦Series:Elements-Flexible¦Volume:7.227¦Capscrews:Metric Capscrews¦Continuous Torque Rating:2,300 lb-in / 260 Nm¦Coupling Style:Spacer¦Element Material:Hydrolytically Stable Urethane (HSU)¦Element Style:Hot & Humid Environment Resistance¦Major Diameter of Coupling:7.25 in / 184mm¦Maximum Speed Rating:4,800 RPM¦Shoe Coating:Standard Coating¦Volume unit:CDM¦Assembled with High Speed Rings:False¦ | Length (in):7.00¦ | Width (in):7.00¦ | Height (in):9.00¦ | Coupling Size:ES20M¦ | Coupling Type:Elastomeric¦ | [15 empty] | Product:Omega Spacer Elastomeric Elements¦ | Rexnord California's Proposition 65 Policy:True¦ | Series:Elements-Flexible¦ | Volume:7.227¦ | Capscrews:Metric Capscrews¦ | Continuous Torque Rating:2,300 lb-in / 260 Nm¦ | Coupling Style:Spacer¦ | Element Material:Hydrolytically Stable Urethane (HSU)¦ | Element Style:Hot & Humid Environment Resistance¦ | Major Diameter of Coupling:7.25 in / 184mm¦ | Maximum Speed Rating:4,800 RPM¦ | Shoe Coating:Standard Coating¦ | Volume unit:CDM¦ |  |  | Assembled with High Speed Rings:False¦
10287351 | 7300097 | 782934956362 | 5.50 | https://cdnmedia.regalbeloit.com/images/d120001/medias/images/5447/Article_10287350_Still01_9_7300095.jpg | Length (in):0.00¦Width (in):0.00¦Height (in):0.00¦Coupling Size:ES15-R¦Coupling Type:Elastomeric¦Product:Omega Spacer Elastomeric Elements¦Rexnord California's Proposition 65 Policy:True¦Series:Elements-Flexible¦Volume:0¦Capscrews:Standard Imperial¦Continuous Torque Rating:1,800 lb-in / 203 Nm¦Coupling Style:Spacer¦Element Material:Urethane (Orange)¦Element Style:High Misalignment¦Major Diameter of Coupling:6.38 in / 163mm¦Maximum Speed Rating:6,600 RPM¦Shoe Coating:Standard Coating¦Assembled with High Speed Rings:True¦ | Length (in):0.00¦ | Width (in):0.00¦ | Height (in):0.00¦ | Coupling Size:ES15-R¦ | Coupling Type:Elastomeric¦ | [15 empty] | Product:Omega Spacer Elastomeric Elements¦ | Rexnord California's Proposition 65 Policy:True¦ | Series:Elements-Flexible¦ | Volume:0¦ | Capscrews:Standard Imperial¦ | Continuous Torque Rating:1,800 lb-in / 203 Nm¦ | Coupling Style:Spacer¦ | Element Material:Urethane (Orange)¦ | Element Style:High Misalignment¦ | Major Diameter of Coupling:6.38 in / 163mm¦ | Maximum Speed Rating:6,600 RPM¦ | Shoe Coating:Standard Coating¦ |  |  |  | Assembled with High Speed Rings:True¦
10308482 | 7300025HSUJBS | 662864375252 | 3.00 | https://cdnmedia.regalbeloit.com/images/d120001/medias/images/5456/PRT_EL_CL_HSU_7300015HSU-MAIN.tif | Length (in):9.00¦Width (in):9.00¦Height (in):9.00¦Coupling Size:E10J¦Coupling Type:Elastomeric¦Product:Omega Close-Coupled Elastomeric Elements¦Rexnord California's Proposition 65 Policy:True¦Series:Elements-Flexible¦Volume:11.946¦Capscrews:Stainless Steel Capscrews¦Continuous Torque Rating:1,450 lb-in / 164 Nm¦Coupling Style:Close Coupled¦Element Material:Hydrolytically Stable Urethane (HSU)¦Element Style:Hot & Humid Environment Resistance¦Major Diameter of Coupling:6.38 in / 163mm¦Maximum Speed Rating:6,600 RPM¦Shoe Coating:Anti-Corrosion¦Volume unit:CDM¦ | Length (in):9.00¦ | Width (in):9.00¦ | Height (in):9.00¦ | Coupling Size:E10J¦ | Coupling Type:Elastomeric¦ | [15 empty] | Product:Omega Close-Coupled Elastomeric Elements¦ | Rexnord California's Proposition 65 Policy:True¦ | Series:Elements-Flexible¦ | Volume:11.946¦ | Capscrews:Stainless Steel Capscrews¦ | Continuous Torque Rating:1,450 lb-in / 164 Nm¦ | Coupling Style:Close Coupled¦ | Element Material:Hydrolytically Stable Urethane (HSU)¦ | Element Style:Hot & Humid Environment Resistance¦ | Major Diameter of Coupling:6.38 in / 163mm¦ | Maximum Speed Rating:6,600 RPM¦ | Shoe Coating:Anti-Corrosion¦ | Volume unit:CDM¦
10287858 | 7300100MHSUJBS | 662864839600 | 6.59 | https://cdnmedia.regalbeloit.com/images/d120001/medias/images/5456/PRT_HSU_SP_NORINGS-MAIN.tif | Length (in):8.00¦Width (in):10.00¦Height (in):10.00¦Coupling Size:ES20MJ¦Coupling Type:Elastomeric¦Product:Omega Spacer Elastomeric Elements¦Rexnord California's Proposition 65 Policy:True¦Series:Elements-Flexible¦Volume:0.131¦Capscrews:Stainless Steel Metric Capscrews¦Continuous Torque Rating:2,300 lb-in / 260 Nm¦Coupling Style:Spacer¦Element Material:Hydrolytically Stable Urethane (HSU)¦Element Style:Hot & Humid Environment Resistance¦Major Diameter of Coupling:7.25 in / 184mm¦Maximum Speed Rating:4,800 RPM¦Shoe Coating:Anti-Corrosion¦Volume unit:Hectoliter¦Assembled with High Speed Rings:False¦ | Length (in):8.00¦ | Width (in):10.00¦ | Height (in):10.00¦ | Coupling Size:ES20MJ¦ | Coupling Type:Elastomeric¦ | [15 empty] | Product:Omega Spacer Elastomeric Elements¦ | Rexnord California's Proposition 65 Policy:True¦ | Series:Elements-Flexible¦ | Volume:0.131¦ | Capscrews:Stainless Steel Metric Capscrews¦ | Continuous Torque Rating:2,300 lb-in / 260 Nm¦ | Coupling Style:Spacer¦ | Element Material:Hydrolytically Stable Urethane (HSU)¦ | Element Style:Hot & Humid Environment Resistance¦ | Major Diameter of Coupling:7.25 in / 184mm¦ | Maximum Speed Rating:4,800 RPM¦ | Shoe Coating:Anti-Corrosion¦ | Volume unit:Hectoliter¦ |  |  | Assembled with High Speed Rings:False¦
10287352 | 7300100 | 698210001001 | 6.59 | https://cdnmedia.regalbeloit.com/images/d120001/medias/images/5447/Article_10287352_Still01_9_7300100.jpg | Length (in):7.50¦Width (in):7.50¦Height (in):9.75¦Coupling Size:ES20¦Coupling Type:Elastomeric¦Product:Omega Spacer Elastomeric Elements¦Rexnord California's Proposition 65 Policy:True¦Series:Elements-Flexible¦Volume:8.987¦Capscrews:Standard Imperial¦Continuous Torque Rating:2,300 lb-in / 260 Nm¦Coupling Style:Spacer¦Element Material:Urethane (Orange)¦Element Style:High Misalignment¦Major Diameter of Coupling:7.25 in / 184mm¦Maximum Speed Rating:4,800 RPM¦Shoe Coating:Standard Coating¦Volume unit:CDM¦Assembled with High Speed Rings:False¦ | Length (in):7.50¦ | Width (in):7.50¦ | Height (in):9.75¦ | Coupling Size:ES20¦ | Coupling Type:Elastomeric¦ | [15 empty] | Product:Omega Spacer Elastomeric Elements¦ | Rexnord California's Proposition 65 Policy:True¦ | Series:Elements-Flexible¦ | Volume:8.987¦ | Capscrews:Standard Imperial¦ | Continuous Torque Rating:2,300 lb-in / 260 Nm¦ | Coupling Style:Spacer¦ | Element Material:Urethane (Orange)¦ | Element Style:High Misalignment¦ | Major Diameter of Coupling:7.25 in / 184mm¦ | Maximum Speed Rating:4,800 RPM¦ | Shoe Coating:Standard Coating¦ | Volume unit:CDM¦ |  |  | Assembled with High Speed Rings:False¦
10308483 | 7300030HSUJBS | 662864356268 | 3.87 | https://cdnmedia.regalbeloit.com/images/d120001/medias/images/5456/PRT_EL_CL_HSU_7300015HSU-MAIN.tif | Length (in):9.00¦Width (in):9.00¦Height (in):9.00¦Coupling Size:E20JHSU¦Coupling Type:Elastomeric¦Product:Omega Close-Coupled Elastomeric Elements¦Rexnord California's Proposition 65 Policy:True¦Series:Elements-Flexible¦Volume:11.946¦Capscrews:Stainless Steel Capscrews¦Continuous Torque Rating:2,300 lb-in / 260 Nm¦Coupling Style:Close Coupled¦Element Material:Hydrolytically Stable Urethane (HSU)¦Element Style:Hot & Humid Environment Resistance¦Major Diameter of Coupling:7.25 in / 184mm¦Maximum Speed Rating:6,600 RPM¦Shoe Coating:Anti-Corrosion¦Volume unit:CDM¦ | Length (in):9.00¦ | Width (in):9.00¦ | Height (in):9.00¦ | Coupling Size:E20JHSU¦ | Coupling Type:Elastomeric¦ | [15 empty] | Product:Omega Close-Coupled Elastomeric Elements¦ | Rexnord California's Proposition 65 Policy:True¦ | Series:Elements-Flexible¦ | Volume:11.946¦ | Capscrews:Stainless Steel Capscrews¦ | Continuous Torque Rating:2,300 lb-in / 260 Nm¦ | Coupling Style:Close Coupled¦ | Element Material:Hydrolytically Stable Urethane (HSU)¦ | Element Style:Hot & Humid Environment Resistance¦ | Major Diameter of Coupling:7.25 in / 184mm¦ | Maximum Speed Rating:6,600 RPM¦ | Shoe Coating:Anti-Corrosion¦ | Volume unit:CDM¦
10287859 | 7300105HDY | 782935338259 | 9.21 | https://cdnmedia.regalbeloit.com/images/d120001/medias/images/5458/Omega_ES_HDY_TwoBottoms-MAIN.jpg | Length (in):0.00¦Width (in):0.00¦Height (in):0.00¦Coupling Size:ES30¦Coupling Type:Elastomeric¦Product:Omega Spacer Elastomeric Elements¦Rexnord California's Proposition 65 Policy:True¦Series:Elements-Flexible¦Volume:0¦Capscrews:Standard Imperial¦Continuous Torque Rating:4,560 lb-in / 515 Nm¦Coupling Style:Spacer¦Element Material:Heavy Duty Yellow (HDY)¦Element Style:+25% Greater Torque Capacity¦Major Diameter of Coupling:8.25 in / 210mm¦Maximum Speed Rating:4,200 RPM¦Shoe Coating:Standard Coating¦Assembled with High Speed Rings:False¦ | Length (in):0.00¦ | Width (in):0.00¦ | Height (in):0.00¦ | Coupling Size:ES30¦ | Coupling Type:Elastomeric¦ | [15 empty] | Product:Omega Spacer Elastomeric Elements¦ | Rexnord California's Proposition 65 Policy:True¦ | Series:Elements-Flexible¦ | Volume:0¦ | Capscrews:Standard Imperial¦ | Continuous Torque Rating:4,560 lb-in / 515 Nm¦ | Coupling Style:Spacer¦ | Element Material:Heavy Duty Yellow (HDY)¦ | Element Style:+25% Greater Torque Capacity¦ | Major Diameter of Coupling:8.25 in / 210mm¦ | Maximum Speed Rating:4,200 RPM¦ | Shoe Coating:Standard Coating¦ |  |  |  | Assembled with High Speed Rings:False¦
10287353 | 7300105 | 698210001056 | 10.13 | https://cdnmedia.regalbeloit.com/images/d120001/medias/images/5447/Article_10287352_Still01_9_7300100.jpg | Length (in):9.00¦Width (in):6.00¦Height (in):9.00¦Coupling Size:ES30¦Coupling Type:Elastomeric¦Product:Omega Spacer Elastomeric Elements¦Rexnord California's Proposition 65 Policy:True¦Series:Elements-Flexible¦Volume:2.104¦Capscrews:Standard Imperial¦Continuous Torque Rating:3,650 lb-in / 412 Nm¦Coupling Style:Spacer¦Element Material:Urethane (Orange)¦Element Style:High Misalignment¦Major Diameter of Coupling:8.25 in / 210mm¦Maximum Speed Rating:4,200 RPM¦Shoe Coating:Standard Coating¦Volume unit:GLL¦Assembled with High Speed Rings:False¦ | Length (in):9.00¦ | Width (in):6.00¦ | Height (in):9.00¦ | Coupling Size:ES30¦ | Coupling Type:Elastomeric¦ | [15 empty] | Product:Omega Spacer Elastomeric Elements¦ | Rexnord California's Proposition 65 Policy:True¦ | Series:Elements-Flexible¦ | Volume:2.104¦ | Capscrews:Standard Imperial¦ | Continuous Torque Rating:3,650 lb-in / 412 Nm¦ | Coupling Style:Spacer¦ | Element Material:Urethane (Orange)¦ | Element Style:High Misalignment¦ | Major Diameter of Coupling:8.25 in / 210mm¦ | Maximum Speed Rating:4,200 RPM¦ | Shoe Coating:Standard Coating¦ | Volume unit:GLL¦ |  |  | Assembled with High Speed Rings:False¦
10287860 | 7300105HSU | 793699334807 | 9.21 | https://cdnmedia.regalbeloit.com/images/d120001/medias/images/5456/PRT_HSU_SP_NORINGS-MAIN.tif | Length (in):9.00¦Width (in):8.00¦Height (in):8.00¦Coupling Size:ES30¦Coupling Type:Elastomeric¦Product:Omega Spacer Elastomeric Elements¦Rexnord California's Proposition 65 Policy:True¦Series:Elements-Flexible¦Volume:9.439¦Capscrews:Standard Imperial¦Continuous Torque Rating:3,650 lb-in / 412 Nm¦Coupling Style:Spacer¦Element Material:Hydrolytically Stable Urethane (HSU)¦Element Style:Hot & Humid Environment Resistance¦Major Diameter of Coupling:8.25 in / 210mm¦Maximum Speed Rating:4,200 RPM¦Shoe Coating:Standard Coating¦Volume unit:CDM¦Assembled with High Speed Rings:False¦ | Length (in):9.00¦ | Width (in):8.00¦ | Height (in):8.00¦ | Coupling Size:ES30¦ | Coupling Type:Elastomeric¦ | [15 empty] | Product:Omega Spacer Elastomeric Elements¦ | Rexnord California's Proposition 65 Policy:True¦ | Series:Elements-Flexible¦ | Volume:9.439¦ | Capscrews:Standard Imperial¦ | Continuous Torque Rating:3,650 lb-in / 412 Nm¦ | Coupling Style:Spacer¦ | Element Material:Hydrolytically Stable Urethane (HSU)¦ | Element Style:Hot & Humid Environment Resistance¦ | Major Diameter of Coupling:8.25 in / 210mm¦ | Maximum Speed Rating:4,200 RPM¦ | Shoe Coating:Standard Coating¦ | Volume unit:CDM¦ |  |  | Assembled with High Speed Rings:False¦
10287354 | 7300110 | 698210001100 | 12.09 | https://cdnmedia.regalbeloit.com/images/d120001/medias/images/5447/Article_10287352_Still01_9_7300100.jpg | Length (in):9.00¦Width (in):6.00¦Height (in):9.00¦Coupling Size:ES40¦Coupling Type:Elastomeric¦Product:Omega Spacer Elastomeric Elements¦Rexnord California's Proposition 65 Policy:True¦Series:Elements-Flexible¦Volume:2.104¦Capscrews:Standard Imperial¦Continuous Torque Rating:5,500 lb-in / 621 Nm¦Coupling Style:Spacer¦Element Material:Urethane (Orange)¦Element Style:High Misalignment¦Major Diameter of Coupling:9.50 in / 241mm¦Maximum Speed Rating:3,600 RPM¦Shoe Coating:Standard Coating¦Volume unit:GLL¦Assembled with High Speed Rings:False¦ | Length (in):9.00¦ | Width (in):6.00¦ | Height (in):9.00¦ | Coupling Size:ES40¦ | Coupling Type:Elastomeric¦ | [15 empty] | Product:Omega Spacer Elastomeric Elements¦ | Rexnord California's Proposition 65 Policy:True¦ | Series:Elements-Flexible¦ | Volume:2.104¦ | Capscrews:Standard Imperial¦ | Continuous Torque Rating:5,500 lb-in / 621 Nm¦ | Coupling Style:Spacer¦ | Element Material:Urethane (Orange)¦ | Element Style:High Misalignment¦ | Major Diameter of Coupling:9.50 in / 241mm¦ | Maximum Speed Rating:3,600 RPM¦ | Shoe Coating:Standard Coating¦ | Volume unit:GLL¦ |  |  | Assembled with High Speed Rings:False¦
10308486 | 7300040BS | 793699718621 | 0.00 | https://cdnmedia.regalbeloit.com/images/d120001/medias/images/5456/PRT_EL_CL_7300015-MAIN.tif | Length (in):0.00¦Width (in):0.00¦Height (in):0.00¦Coupling Size:E40¦Coupling Type:Elastomeric¦Product:Omega Close-Coupled Elastomeric Elements¦Rexnord California's Proposition 65 Policy:True¦Series:Elements-Flexible¦Volume:0¦Capscrews:Stainless Steel Capscrews¦Continuous Torque Rating:5,500 lb-in / 621 Nm¦Coupling Style:Close Coupled¦Element Material:Urethane (Orange)¦Element Style:High Misalignment¦Major Diameter of Coupling:9.50 in / 241mm¦Maximum Speed Rating:5,500 RPM¦Shoe Coating:Standard Coating¦ | Length (in):0.00¦ | Width (in):0.00¦ | Height (in):0.00¦ | Coupling Size:E40¦ | Coupling Type:Elastomeric¦ | [15 empty] | Product:Omega Close-Coupled Elastomeric Elements¦ | Rexnord California's Proposition 65 Policy:True¦ | Series:Elements-Flexible¦ | Volume:0¦ | Capscrews:Stainless Steel Capscrews¦ | Continuous Torque Rating:5,500 lb-in / 621 Nm¦ | Coupling Style:Close Coupled¦ | Element Material:Urethane (Orange)¦ | Element Style:High Misalignment¦ | Major Diameter of Coupling:9.50 in / 241mm¦ | Maximum Speed Rating:5,500 RPM¦ | Shoe Coating:Standard Coating¦
10287862 | 7300105M | 698210854898 | 9.48 | https://cdnmedia.regalbeloit.com/images/d120001/medias/images/5447/Article_10287352_Still01_9_7300100.jpg | Length (in):9.00¦Width (in):9.00¦Height (in):9.00¦Coupling Size:ES30M¦Coupling Type:Elastomeric¦Product:Omega Spacer Elastomeric Elements¦Rexnord California's Proposition 65 Policy:True¦Series:Elements-Flexible¦Volume:11.946¦Capscrews:Metric Capscrews¦Continuous Torque Rating:3,650 lb-in / 412 Nm¦Coupling Style:Spacer¦Element Material:Urethane (Orange)¦Element Style:High Misalignment¦Major Diameter of Coupling:8.25 in / 210mm¦Maximum Speed Rating:4,200 RPM¦Shoe Coating:Standard Coating¦Volume unit:CDM¦Assembled with High Speed Rings:False¦ | Length (in):9.00¦ | Width (in):9.00¦ | Height (in):9.00¦ | Coupling Size:ES30M¦ | Coupling Type:Elastomeric¦ | [15 empty] | Product:Omega Spacer Elastomeric Elements¦ | Rexnord California's Proposition 65 Policy:True¦ | Series:Elements-Flexible¦ | Volume:11.946¦ | Capscrews:Metric Capscrews¦ | Continuous Torque Rating:3,650 lb-in / 412 Nm¦ | Coupling Style:Spacer¦ | Element Material:Urethane (Orange)¦ | Element Style:High Misalignment¦ | Major Diameter of Coupling:8.25 in / 210mm¦ | Maximum Speed Rating:4,200 RPM¦ | Shoe Coating:Standard Coating¦ | Volume unit:CDM¦ |  |  | Assembled with High Speed Rings:False¦
10287355 | 7300115 | 698210001155 | 15.02 | https://cdnmedia.regalbeloit.com/images/d120001/medias/images/5447/Article_10287352_Still01_9_7300100.jpg | Length (in):9.00¦Width (in):6.00¦Height (in):9.00¦Coupling Size:ES50¦Coupling Type:Elastomeric¦Product:Omega Spacer Elastomeric Elements¦Rexnord California's Proposition 65 Policy:True¦Series:Elements-Flexible¦Volume:2.104¦Capscrews:Standard Imperial¦Continuous Torque Rating:7,650 lb-in / 864 Nm¦Coupling Style:Spacer¦Element Material:Urethane (Orange)¦Element Style:High Misalignment¦Major Diameter of Coupling:11.00 in / 280mm¦Maximum Speed Rating:3,100 RPM¦Shoe Coating:Standard Coating¦Volume unit:GLL¦Assembled with High Speed Rings:False¦ | Length (in):9.00¦ | Width (in):6.00¦ | Height (in):9.00¦ | Coupling Size:ES50¦ | Coupling Type:Elastomeric¦ | [15 empty] | Product:Omega Spacer Elastomeric Elements¦ | Rexnord California's Proposition 65 Policy:True¦ | Series:Elements-Flexible¦ | Volume:2.104¦ | Capscrews:Standard Imperial¦ | Continuous Torque Rating:7,650 lb-in / 864 Nm¦ | Coupling Style:Spacer¦ | Element Material:Urethane (Orange)¦ | Element Style:High Misalignment¦ | Major Diameter of Coupling:11.00 in / 280mm¦ | Maximum Speed Rating:3,100 RPM¦ | Shoe Coating:Standard Coating¦ | Volume unit:GLL¦ |  |  | Assembled with High Speed Rings:False¦
10308487 | 7300055BS | 793699404043 | 23.10 | https://cdnmedia.regalbeloit.com/images/d120001/medias/images/5456/PRT_EL_CL_7300015-MAIN.tif | Length (in):7.00¦Width (in):14.00¦Height (in):14.00¦Coupling Size:E70¦Coupling Type:Elastomeric¦Product:Omega Close-Coupled Elastomeric Elements¦Rexnord California's Proposition 65 Policy:True¦Series:Elements-Flexible¦Volume:0.225¦Capscrews:Stainless Steel Capscrews¦Continuous Torque Rating:22,125 lb-in / 2,500 Nm¦Coupling Style:Close Coupled¦Element Material:Urethane (Orange)¦Element Style:High Misalignment¦Major Diameter of Coupling:14.00 in / 356mm¦Maximum Speed Rating:3,600 RPM¦Shoe Coating:Standard Coating¦Volume unit:Hectoliter¦ | Length (in):7.00¦ | Width (in):14.00¦ | Height (in):14.00¦ | Coupling Size:E70¦ | Coupling Type:Elastomeric¦ | [15 empty] | Product:Omega Close-Coupled Elastomeric Elements¦ | Rexnord California's Proposition 65 Policy:True¦ | Series:Elements-Flexible¦ | Volume:0.225¦ | Capscrews:Stainless Steel Capscrews¦ | Continuous Torque Rating:22,125 lb-in / 2,500 Nm¦ | Coupling Style:Close Coupled¦ | Element Material:Urethane (Orange)¦ | Element Style:High Misalignment¦ | Major Diameter of Coupling:14.00 in / 356mm¦ | Maximum Speed Rating:3,600 RPM¦ | Shoe Coating:Standard Coating¦ | Volume unit:Hectoliter¦
10287863 | 7300105MHDY | 782935420367 | 9.21 | https://cdnmedia.regalbeloit.com/images/d120001/medias/images/5458/Omega_ES_HDY_TwoBottoms-MAIN.jpg | Length (in):0.00¦Width (in):0.00¦Height (in):0.00¦Coupling Size:ES30M¦Coupling Type:Elastomeric¦Product:Omega Spacer Elastomeric Elements¦Rexnord California's Proposition 65 Policy:True¦Series:Elements-Flexible¦Volume:0¦Capscrews:Metric Capscrews¦Continuous Torque Rating:4,560 lb-in / 515 Nm¦Coupling Style:Spacer¦Element Material:Heavy Duty Yellow (HDY)¦Element Style:+25% Greater Torque Capacity¦Major Diameter of Coupling:8.25 in / 210mm¦Maximum Speed Rating:4,200 RPM¦Shoe Coating:Standard Coating¦Assembled with High Speed Rings:False¦ | Length (in):0.00¦ | Width (in):0.00¦ | Height (in):0.00¦ | Coupling Size:ES30M¦ | Coupling Type:Elastomeric¦ | [15 empty] | Product:Omega Spacer Elastomeric Elements¦ | Rexnord California's Proposition 65 Policy:True¦ | Series:Elements-Flexible¦ | Volume:0¦ | Capscrews:Metric Capscrews¦ | Continuous Torque Rating:4,560 lb-in / 515 Nm¦ | Coupling Style:Spacer¦ | Element Material:Heavy Duty Yellow (HDY)¦ | Element Style:+25% Greater Torque Capacity¦ | Major Diameter of Coupling:8.25 in / 210mm¦ | Maximum Speed Rating:4,200 RPM¦ | Shoe Coating:Standard Coating¦ |  |  |  | Assembled with High Speed Rings:False¦
10287356 | 7300120 | 698210001209 | 29.32 | https://cdnmedia.regalbeloit.com/images/d120001/medias/images/5447/Article_10287352_Still01_9_7300100.jpg | Length (in):15.00¦Width (in):15.00¦Height (in):14.00¦Coupling Size:ES60¦Coupling Type:Elastomeric¦Product:Omega Spacer Elastomeric Elements¦Rexnord California's Proposition 65 Policy:True¦Series:Elements-Flexible¦Volume:0.516¦Capscrews:Standard Imperial¦Continuous Torque Rating:12,500 lb-in / 1,412 Nm¦Coupling Style:Spacer¦Element Material:Urethane (Orange)¦Element Style:High Misalignment¦Major Diameter of Coupling:12.50 in / 318mm¦Maximum Speed Rating:2,800 RPM¦Shoe Coating:Standard Coating¦Volume unit:Hectoliter¦Assembled with High Speed Rings:False¦ | Length (in):15.00¦ | Width (in):15.00¦ | Height (in):14.00¦ | Coupling Size:ES60¦ | Coupling Type:Elastomeric¦ | [15 empty] | Product:Omega Spacer Elastomeric Elements¦ | Rexnord California's Proposition 65 Policy:True¦ | Series:Elements-Flexible¦ | Volume:0.516¦ | Capscrews:Standard Imperial¦ | Continuous Torque Rating:12,500 lb-in / 1,412 Nm¦ | Coupling Style:Spacer¦ | Element Material:Urethane (Orange)¦ | Element Style:High Misalignment¦ | Major Diameter of Coupling:12.50 in / 318mm¦ | Maximum Speed Rating:2,800 RPM¦ | Shoe Coating:Standard Coating¦ | Volume unit:Hectoliter¦ |  |  | Assembled with High Speed Rings:False¦
10287864 | 7300105MHSU | 793699334814 | 10 | https://cdnmedia.regalbeloit.com/images/d120001/medias/images/5456/PRT_HSU_SP_NORINGS-MAIN.tif | Length (in):9.00¦Width (in):9.00¦Height (in):9.00¦Coupling Size:ES30M¦Coupling Type:Elastomeric¦Product:Omega Spacer Elastomeric Elements¦Rexnord California's Proposition 65 Policy:True¦Series:Elements-Flexible¦Volume:11.946¦Capscrews:Metric Capscrews¦Continuous Torque Rating:3,650 lb-in / 412 Nm¦Coupling Style:Spacer¦Element Material:Hydrolytically Stable Urethane (HSU)¦Element Style:Hot & Humid Environment Resistance¦Major Diameter of Coupling:8.25 in / 210mm¦Maximum Speed Rating:4,200 RPM¦Shoe Coating:Standard Coating¦Volume unit:CDM¦Assembled with High Speed Rings:False¦ | Length (in):9.00¦ | Width (in):9.00¦ | Height (in):9.00¦ | Coupling Size:ES30M¦ | Coupling Type:Elastomeric¦ | [15 empty] | Product:Omega Spacer Elastomeric Elements¦ | Rexnord California's Proposition 65 Policy:True¦ | Series:Elements-Flexible¦ | Volume:11.946¦ | Capscrews:Metric Capscrews¦ | Continuous Torque Rating:3,650 lb-in / 412 Nm¦ | Coupling Style:Spacer¦ | Element Material:Hydrolytically Stable Urethane (HSU)¦ | Element Style:Hot & Humid Environment Resistance¦ | Major Diameter of Coupling:8.25 in / 210mm¦ | Maximum Speed Rating:4,200 RPM¦ | Shoe Coating:Standard Coating¦ | Volume unit:CDM¦ |  |  | Assembled with High Speed Rings:False¦
10308488 | 7300065BS | 793699738568 | 0.00 | https://cdnmedia.regalbeloit.com/images/d120001/medias/images/5456/PRT_EL_CL_7300015-MAIN.tif | Length (in):0.00¦Width (in):0.00¦Height (in):0.00¦Coupling Size:E100¦Coupling Type:Elastomeric¦Product:Omega Close-Coupled Elastomeric Elements¦Rexnord California's Proposition 65 Policy:True¦Series:Elements-Flexible¦Volume:0¦Capscrews:Stainless Steel Capscrews¦Continuous Torque Rating:85,050 lb-in / 9,610 Nm¦Coupling Style:Close Coupled¦Element Material:Urethane (Orange)¦Element Style:High Misalignment¦Major Diameter of Coupling:21.00 in / 533mm¦Maximum Speed Rating:1,900 RPM¦Shoe Coating:Standard Coating¦ | Length (in):0.00¦ | Width (in):0.00¦ | Height (in):0.00¦ | Coupling Size:E100¦ | Coupling Type:Elastomeric¦ | [15 empty] | Product:Omega Close-Coupled Elastomeric Elements¦ | Rexnord California's Proposition 65 Policy:True¦ | Series:Elements-Flexible¦ | Volume:0¦ | Capscrews:Stainless Steel Capscrews¦ | Continuous Torque Rating:85,050 lb-in / 9,610 Nm¦ | Coupling Style:Close Coupled¦ | Element Material:Urethane (Orange)¦ | Element Style:High Misalignment¦ | Major Diameter of Coupling:21.00 in / 533mm¦ | Maximum Speed Rating:1,900 RPM¦ | Shoe Coating:Standard Coating¦
10287357 | 7300125 | 698210001254 | 32.70 | https://cdnmedia.regalbeloit.com/images/d120001/medias/images/5447/Article_10287352_Still01_9_7300100.jpg | Length (in):17.00¦Width (in):17.00¦Height (in):13.00¦Coupling Size:ES70¦Coupling Type:Elastomeric¦Product:Omega Spacer Elastomeric Elements¦Rexnord California's Proposition 65 Policy:True¦Series:Elements-Flexible¦Volume:0.616¦Capscrews:Standard Imperial¦Continuous Torque Rating:22,125 lb-in / 2,500 Nm¦Coupling Style:Spacer¦Element Material:Urethane (Orange)¦Element Style:High Misalignment¦Major Diameter of Coupling:14.00 in / 356mm¦Maximum Speed Rating:2,600 RPM¦Shoe Coating:Standard Coating¦Volume unit:Hectoliter¦Assembled with High Speed Rings:False¦ | Length (in):17.00¦ | Width (in):17.00¦ | Height (in):13.00¦ | Coupling Size:ES70¦ | Coupling Type:Elastomeric¦ | [15 empty] | Product:Omega Spacer Elastomeric Elements¦ | Rexnord California's Proposition 65 Policy:True¦ | Series:Elements-Flexible¦ | Volume:0.616¦ | Capscrews:Standard Imperial¦ | Continuous Torque Rating:22,125 lb-in / 2,500 Nm¦ | Coupling Style:Spacer¦ | Element Material:Urethane (Orange)¦ | Element Style:High Misalignment¦ | Major Diameter of Coupling:14.00 in / 356mm¦ | Maximum Speed Rating:2,600 RPM¦ | Shoe Coating:Standard Coating¦ | Volume unit:Hectoliter¦ |  |  | Assembled with High Speed Rings:False¦
10287865 | 7300105MHSUJBS | 698210214210 | 13 | https://cdnmedia.regalbeloit.com/images/d120001/medias/images/5456/PRT_HSU_SP_NORINGS-MAIN.tif | Length (in):12.00¦Width (in):12.00¦Height (in):12.00¦Coupling Size:ES30MJ¦Coupling Type:Elastomeric¦Product:Omega Spacer Elastomeric Elements¦Rexnord California's Proposition 65 Policy:True¦Series:Elements-Flexible¦Volume:0.283¦Capscrews:Stainless Steel Metric Capscrews¦Continuous Torque Rating:3,650 lb-in / 412 Nm¦Coupling Style:Spacer¦Element Material:Hydrolytically Stable Urethane (HSU)¦Element Style:Hot & Humid Environment Resistance¦Major Diameter of Coupling:8.25 in / 210mm¦Maximum Speed Rating:4,200 RPM¦Shoe Coating:Anti-Corrosion¦Volume unit:Hectoliter¦Assembled with High Speed Rings:False¦ | Length (in):12.00¦ | Width (in):12.00¦ | Height (in):12.00¦ | Coupling Size:ES30MJ¦ | Coupling Type:Elastomeric¦ | [15 empty] | Product:Omega Spacer Elastomeric Elements¦ | Rexnord California's Proposition 65 Policy:True¦ | Series:Elements-Flexible¦ | Volume:0.283¦ | Capscrews:Stainless Steel Metric Capscrews¦ | Continuous Torque Rating:3,650 lb-in / 412 Nm¦ | Coupling Style:Spacer¦ | Element Material:Hydrolytically Stable Urethane (HSU)¦ | Element Style:Hot & Humid Environment Resistance¦ | Major Diameter of Coupling:8.25 in / 210mm¦ | Maximum Speed Rating:4,200 RPM¦ | Shoe Coating:Anti-Corrosion¦ | Volume unit:Hectoliter¦ |  |  | Assembled with High Speed Rings:False¦
10287358 | 7300130 | 698210001308 | 41.75 | https://cdnmedia.regalbeloit.com/images/d120001/medias/images/5447/Article_10287352_Still01_9_7300100.jpg | Length (in):18.00¦Width (in):18.00¦Height (in):16.00¦Coupling Size:ES80¦Coupling Type:Elastomeric¦Product:Omega Spacer Elastomeric Elements¦Rexnord California's Proposition 65 Policy:True¦Series:Elements-Flexible¦Volume:0.085¦Capscrews:Standard Imperial¦Continuous Torque Rating:39,500 lb-in / 4,463 Nm¦Coupling Style:Spacer¦Element Material:Urethane (Orange)¦Element Style:High Misalignment¦Major Diameter of Coupling:16.00 in / 406mm¦Maximum Speed Rating:1,800 RPM¦Shoe Coating:Standard Coating¦Volume unit:Cubic meter¦Assembled with High Speed Rings:False¦ | Length (in):18.00¦ | Width (in):18.00¦ | Height (in):16.00¦ | Coupling Size:ES80¦ | Coupling Type:Elastomeric¦ | [15 empty] | Product:Omega Spacer Elastomeric Elements¦ | Rexnord California's Proposition 65 Policy:True¦ | Series:Elements-Flexible¦ | Volume:0.085¦ | Capscrews:Standard Imperial¦ | Continuous Torque Rating:39,500 lb-in / 4,463 Nm¦ | Coupling Style:Spacer¦ | Element Material:Urethane (Orange)¦ | Element Style:High Misalignment¦ | Major Diameter of Coupling:16.00 in / 406mm¦ | Maximum Speed Rating:1,800 RPM¦ | Shoe Coating:Standard Coating¦ | Volume unit:Cubic meter¦ |  |  | Assembled with High Speed Rings:False¦
10308491 | 7300005HSUJBS | 662864378321 | 1.83 | https://cdnmedia.regalbeloit.com/images/d120001/medias/images/5456/PRT_EL_CL_HSU_7300015HSU-MAIN.tif | Length (in):3.00¦Width (in):3.00¦Height (in):3.00¦Coupling Size:E2J¦Coupling Type:Elastomeric¦Product:Omega Close-Coupled Elastomeric Elements¦Rexnord California's Proposition 65 Policy:True¦Series:Elements-Flexible¦Volume:27¦Capscrews:Stainless Steel Capscrews¦Continuous Torque Rating:190 lb-in / 22 Nm¦Coupling Style:Close Coupled¦Element Material:Hydrolytically Stable Urethane (HSU)¦Element Style:Hot & Humid Environment Resistance¦Major Diameter of Coupling:3.50 in / 89mm¦Maximum Speed Rating:6,600 RPM¦Shoe Coating:Anti-Corrosion¦Volume unit:Cubic inch¦ | Length (in):3.00¦ | Width (in):3.00¦ | Height (in):3.00¦ | Coupling Size:E2J¦ | Coupling Type:Elastomeric¦ | [15 empty] | Product:Omega Close-Coupled Elastomeric Elements¦ | Rexnord California's Proposition 65 Policy:True¦ | Series:Elements-Flexible¦ | Volume:27¦ | Capscrews:Stainless Steel Capscrews¦ | Continuous Torque Rating:190 lb-in / 22 Nm¦ | Coupling Style:Close Coupled¦ | Element Material:Hydrolytically Stable Urethane (HSU)¦ | Element Style:Hot & Humid Environment Resistance¦ | Major Diameter of Coupling:3.50 in / 89mm¦ | Maximum Speed Rating:6,600 RPM¦ | Shoe Coating:Anti-Corrosion¦ | Volume unit:Cubic inch¦
10287866 | 7300110HDY | 698210119812 | 12.10 | https://cdnmedia.regalbeloit.com/images/d120001/medias/images/5458/Omega_ES_HDY_TwoBottoms-MAIN.jpg | Length (in):11.00¦Width (in):9.00¦Height (in):11.00¦Coupling Size:ES40¦Coupling Type:Elastomeric¦Product:Omega Spacer Elastomeric Elements¦Rexnord California's Proposition 65 Policy:True¦Series:Elements-Flexible¦Volume:17.846¦Capscrews:Standard Imperial¦Continuous Torque Rating:6,875 lb-in / 777 Nm¦Coupling Style:Spacer¦Element Material:Heavy Duty Yellow (HDY)¦Element Style:+25% Greater Torque Capacity¦Major Diameter of Coupling:9.50 in / 241mm¦Maximum Speed Rating:3,600 RPM¦Shoe Coating:Standard Coating¦Volume unit:CDM¦Assembled with High Speed Rings:False¦ | Length (in):11.00¦ | Width (in):9.00¦ | Height (in):11.00¦ | Coupling Size:ES40¦ | Coupling Type:Elastomeric¦ | [15 empty] | Product:Omega Spacer Elastomeric Elements¦ | Rexnord California's Proposition 65 Policy:True¦ | Series:Elements-Flexible¦ | Volume:17.846¦ | Capscrews:Standard Imperial¦ | Continuous Torque Rating:6,875 lb-in / 777 Nm¦ | Coupling Style:Spacer¦ | Element Material:Heavy Duty Yellow (HDY)¦ | Element Style:+25% Greater Torque Capacity¦ | Major Diameter of Coupling:9.50 in / 241mm¦ | Maximum Speed Rating:3,600 RPM¦ | Shoe Coating:Standard Coating¦ | Volume unit:CDM¦ |  |  | Assembled with High Speed Rings:False¦
10287359 | 7300215 | 698210002152 | 0.63 | https://cdnmedia.regalbeloit.com/images/d120001/medias/images/5456/PRT_HUB_HRB_7300270-MAIN.tif | Length (in):9.00¦Width (in):6.00¦Height (in):9.00¦Coupling Size:2¦Coupling Type:Elastomeric¦Hub Barrel Outside Diameter:1.64 in¦Hub Bore Fit:Rough Bore¦Hub Length:0.940 in¦Hub Material:Steel¦Hub Shoulder Diameter:1.850 in¦Hub Straight Bore Diameter [Max]:1.125 in / 28mm¦Hub Straight Bore Diameter [Min]:0.375 in / 10mm¦Hub Straight Bore Diameter [Nom]:Rough Bore¦Hub Style:Rough Stock Bore (HRB)¦Product:Omega Hubs¦Rexnord California's Proposition 65 Policy:True¦Series:Hubs¦Volume:2.104¦Volume unit:GLL¦ | Length (in):9.00¦ | Width (in):6.00¦ | Height (in):9.00¦ | Coupling Size:2¦ | Coupling Type:Elastomeric¦ | Hub Barrel Outside Diameter:1.64 in¦ | Hub Bore Fit:Rough Bore¦ | Hub Length:0.940 in¦ | Hub Material:Steel¦ | Hub Shoulder Diameter:1.850 in¦ | Hub Straight Bore Diameter [Max]:1.125 in / 28mm¦ | Hub Straight Bore Diameter [Min]:0.375 in / 10mm¦ | Hub Straight Bore Diameter [Nom]:Rough Bore¦ | Hub Style:Rough Stock Bore (HRB)¦ | [6 empty] | Product:Omega Hubs¦ | Rexnord California's Proposition 65 Policy:True¦ | Series:Hubs¦ | Volume:2.104¦ | [8 empty] | Volume unit:GLL¦
10308492 | 7300040HSUJBS | 662864375276 | 7.60 | https://cdnmedia.regalbeloit.com/images/d120001/medias/images/5456/PRT_EL_CL_HSU_7300015HSU-MAIN.tif | Length (in):9.00¦Width (in):9.00¦Height (in):9.00¦Coupling Size:E40J¦Coupling Type:Elastomeric¦Product:Omega Close-Coupled Elastomeric Elements¦Rexnord California's Proposition 65 Policy:True¦Series:Elements-Flexible¦Volume:11.946¦Capscrews:Stainless Steel Capscrews¦Continuous Torque Rating:5,500 lb-in / 621 Nm¦Coupling Style:Close Coupled¦Element Material:Hydrolytically Stable Urethane (HSU)¦Element Style:Hot & Humid Environment Resistance¦Major Diameter of Coupling:9.50 in / 241mm¦Maximum Speed Rating:5,500 RPM¦Shoe Coating:Anti-Corrosion¦Volume unit:CDM¦ | Length (in):9.00¦ | Width (in):9.00¦ | Height (in):9.00¦ | Coupling Size:E40J¦ | Coupling Type:Elastomeric¦ | [15 empty] | Product:Omega Close-Coupled Elastomeric Elements¦ | Rexnord California's Proposition 65 Policy:True¦ | Series:Elements-Flexible¦ | Volume:11.946¦ | Capscrews:Stainless Steel Capscrews¦ | Continuous Torque Rating:5,500 lb-in / 621 Nm¦ | Coupling Style:Close Coupled¦ | Element Material:Hydrolytically Stable Urethane (HSU)¦ | Element Style:Hot & Humid Environment Resistance¦ | Major Diameter of Coupling:9.50 in / 241mm¦ | Maximum Speed Rating:5,500 RPM¦ | Shoe Coating:Anti-Corrosion¦ | Volume unit:CDM¦
10287360 | 7300218 | 698210002183 | 0.74 | https://cdnmedia.regalbeloit.com/images/d120001/medias/images/5456/PRT_HUB_HSB_7300300-MAIN.jpg | Length (in):9.00¦Width (in):6.00¦Height (in):9.00¦Coupling Size:2¦Coupling Type:Elastomeric¦Hub Barrel Outside Diameter:1.64 in¦Hub Bore Fit:Clearance¦Hub Length:0.940 in¦Hub Material:Steel¦Hub Shoulder Diameter:1.850 in¦Hub Straight Bore Diameter [Max]:0.6260 in¦Hub Straight Bore Diameter [Min]:0.6250 in¦Hub Straight Bore Diameter [Nom]:0.6250 in¦Hub Style:Standard Bore (HSB)¦Keyway Depth:0.0938 in¦Keyway Fit:Commercial¦Keyway Width:0.1875 in¦Number of Keyways:1¦Number Of Set Screws:1¦Product:Omega Hubs¦Rexnord California's Proposition 65 Policy:True¦Series:Hubs¦Volume:2.104¦Volume unit:GLL¦ | Length (in):9.00¦ | Width (in):6.00¦ | Height (in):9.00¦ | Coupling Size:2¦ | Coupling Type:Elastomeric¦ | Hub Barrel Outside Diameter:1.64 in¦ | Hub Bore Fit:Clearance¦ | Hub Length:0.940 in¦ | Hub Material:Steel¦ | Hub Shoulder Diameter:1.850 in¦ | Hub Straight Bore Diameter [Max]:0.6260 in¦ | Hub Straight Bore Diameter [Min]:0.6250 in¦ | Hub Straight Bore Diameter [Nom]:0.6250 in¦ | Hub Style:Standard Bore (HSB)¦ |  | Keyway Depth:0.0938 in¦ | Keyway Fit:Commercial¦ | Keyway Width:0.1875 in¦ | Number of Keyways:1¦ | Number Of Set Screws:1¦ | Product:Omega Hubs¦ | Rexnord California's Proposition 65 Policy:True¦ | Series:Hubs¦ | Volume:2.104¦ | [8 empty] | Volume unit:GLL¦
10287867 | 7300110HSU | 793699334838 | 12.09 | https://cdnmedia.regalbeloit.com/images/d120001/medias/images/5456/PRT_HSU_SP_NORINGS-MAIN.tif | Length (in):11.00¦Width (in):9.00¦Height (in):11.00¦Coupling Size:ES40¦Coupling Type:Elastomeric¦Product:Omega Spacer Elastomeric Elements¦Rexnord California's Proposition 65 Policy:True¦Series:Elements-Flexible¦Volume:17.846¦Capscrews:Standard Imperial¦Continuous Torque Rating:5,500 lb-in / 621 Nm¦Coupling Style:Spacer¦Element Material:Hydrolytically Stable Urethane (HSU)¦Element Style:Hot & Humid Environment Resistance¦Major Diameter of Coupling:9.50 in / 241mm¦Maximum Speed Rating:3,600 RPM¦Shoe Coating:Standard Coating¦Volume unit:CDM¦Assembled with High Speed Rings:False¦ | Length (in):11.00¦ | Width (in):9.00¦ | Height (in):11.00¦ | Coupling Size:ES40¦ | Coupling Type:Elastomeric¦ | [15 empty] | Product:Omega Spacer Elastomeric Elements¦ | Rexnord California's Proposition 65 Policy:True¦ | Series:Elements-Flexible¦ | Volume:17.846¦ | Capscrews:Standard Imperial¦ | Continuous Torque Rating:5,500 lb-in / 621 Nm¦ | Coupling Style:Spacer¦ | Element Material:Hydrolytically Stable Urethane (HSU)¦ | Element Style:Hot & Humid Environment Resistance¦ | Major Diameter of Coupling:9.50 in / 241mm¦ | Maximum Speed Rating:3,600 RPM¦ | Shoe Coating:Standard Coating¦ | Volume unit:CDM¦ |  |  | Assembled with High Speed Rings:False¦
10308493 | 7300055HSUJBS | 662864369008 | 23.60 | https://cdnmedia.regalbeloit.com/images/d120001/medias/images/5456/PRT_EL_CL_HSU_7300015HSU-MAIN.tif | Length (in):16.00¦Width (in):16.00¦Height (in):16.00¦Coupling Size:E70J¦Coupling Type:Elastomeric¦Product:Omega Close-Coupled Elastomeric Elements¦Rexnord California's Proposition 65 Policy:True¦Series:Elements-Flexible¦Volume:0.671¦Capscrews:Stainless Steel Capscrews¦Continuous Torque Rating:22,125 lb-in / 2,500 Nm¦Coupling Style:Close Coupled¦Element Material:Hydrolytically Stable Urethane (HSU)¦Element Style:Hot & Humid Environment Resistance¦Major Diameter of Coupling:14.00 in / 356mm¦Maximum Speed Rating:3,600 RPM¦Shoe Coating:Anti-Corrosion¦Volume unit:Hectoliter¦ | Length (in):16.00¦ | Width (in):16.00¦ | Height (in):16.00¦ | Coupling Size:E70J¦ | Coupling Type:Elastomeric¦ | [15 empty] | Product:Omega Close-Coupled Elastomeric Elements¦ | Rexnord California's Proposition 65 Policy:True¦ | Series:Elements-Flexible¦ | Volume:0.671¦ | Capscrews:Stainless Steel Capscrews¦ | Continuous Torque Rating:22,125 lb-in / 2,500 Nm¦ | Coupling Style:Close Coupled¦ | Element Material:Hydrolytically Stable Urethane (HSU)¦ | Element Style:Hot & Humid Environment Resistance¦ | Major Diameter of Coupling:14.00 in / 356mm¦ | Maximum Speed Rating:3,600 RPM¦ | Shoe Coating:Anti-Corrosion¦ | Volume unit:Hectoliter¦
10287361 | 7300220 | 698210002206 | 0.50 | https://cdnmedia.regalbeloit.com/images/d120001/medias/images/5456/PRT_HUB_HSB_7300300-MAIN.jpg | Length (in):9.00¦Width (in):6.00¦Height (in):9.00¦Coupling Size:2¦Coupling Type:Elastomeric¦Hub Barrel Outside Diameter:1.64 in¦Hub Bore Fit:Clearance¦Hub Length:0.940 in¦Hub Material:Steel¦Hub Shoulder Diameter:1.850 in¦Hub Straight Bore Diameter [Max]:0.7510 in¦Hub Straight Bore Diameter [Min]:0.7500 in¦Hub Straight Bore Diameter [Nom]:0.7500 in¦Hub Style:Standard Bore (HSB)¦Keyway Depth:0.0938 in¦Keyway Fit:Commercial¦Keyway Width:0.1875 in¦Number of Keyways:1¦Number Of Set Screws:1¦Product:Omega Hubs¦Rexnord California's Proposition 65 Policy:True¦Series:Hubs¦Volume:2.104¦Volume unit:GLL¦ | Length (in):9.00¦ | Width (in):6.00¦ | Height (in):9.00¦ | Coupling Size:2¦ | Coupling Type:Elastomeric¦ | Hub Barrel Outside Diameter:1.64 in¦ | Hub Bore Fit:Clearance¦ | Hub Length:0.940 in¦ | Hub Material:Steel¦ | Hub Shoulder Diameter:1.850 in¦ | Hub Straight Bore Diameter [Max]:0.7510 in¦ | Hub Straight Bore Diameter [Min]:0.7500 in¦ | Hub Straight Bore Diameter [Nom]:0.7500 in¦ | Hub Style:Standard Bore (HSB)¦ |  | Keyway Depth:0.0938 in¦ | Keyway Fit:Commercial¦ | Keyway Width:0.1875 in¦ | Number of Keyways:1¦ | Number Of Set Screws:1¦ | Product:Omega Hubs¦ | Rexnord California's Proposition 65 Policy:True¦ | Series:Hubs¦ | Volume:2.104¦ | [8 empty] | Volume unit:GLL¦
10308494 | 7300060HSUJBS | 662864369022 | 33.60 | https://cdnmedia.regalbeloit.com/images/d120001/medias/images/5456/PRT_EL_CL_HSU_7300015HSU-MAIN.tif | Length (in):24.00¦Width (in):24.00¦Height (in):24.00¦Coupling Size:E80J¦Coupling Type:Elastomeric¦Product:Omega Close-Coupled Elastomeric Elements¦Rexnord California's Proposition 65 Policy:True¦Series:Elements-Flexible¦Volume:2.265¦Capscrews:Stainless Steel Capscrews¦Continuous Torque Rating:39,500 lb-in / 4,463 Nm¦Coupling Style:Close Coupled¦Element Material:Hydrolytically Stable Urethane (HSU)¦Element Style:Hot & Humid Environment Resistance¦Major Diameter of Coupling:16.00 in / 406mm¦Maximum Speed Rating:2,000 RPM¦Shoe Coating:Anti-Corrosion¦Volume unit:Hectoliter¦ | Length (in):24.00¦ | Width (in):24.00¦ | Height (in):24.00¦ | Coupling Size:E80J¦ | Coupling Type:Elastomeric¦ | [15 empty] | Product:Omega Close-Coupled Elastomeric Elements¦ | Rexnord California's Proposition 65 Policy:True¦ | Series:Elements-Flexible¦ | Volume:2.265¦ | Capscrews:Stainless Steel Capscrews¦ | Continuous Torque Rating:39,500 lb-in / 4,463 Nm¦ | Coupling Style:Close Coupled¦ | Element Material:Hydrolytically Stable Urethane (HSU)¦ | Element Style:Hot & Humid Environment Resistance¦ | Major Diameter of Coupling:16.00 in / 406mm¦ | Maximum Speed Rating:2,000 RPM¦ | Shoe Coating:Anti-Corrosion¦ | Volume unit:Hectoliter¦
10287362 | 7300225 | 698210002251 | 0.46 | https://cdnmedia.regalbeloit.com/images/d120001/medias/images/5456/PRT_HUB_HSB_7300300-MAIN.jpg | Length (in):9.00¦Width (in):6.00¦Height (in):9.00¦Coupling Size:2¦Coupling Type:Elastomeric¦Hub Barrel Outside Diameter:1.64 in¦Hub Bore Fit:Clearance¦Hub Length:0.940 in¦Hub Material:Steel¦Hub Shoulder Diameter:1.850 in¦Hub Straight Bore Diameter [Max]:0.8760 in¦Hub Straight Bore Diameter [Min]:0.8750 in¦Hub Straight Bore Diameter [Nom]:0.8750 in¦Hub Style:Standard Bore (HSB)¦Keyway Depth:0.0938 in¦Keyway Fit:Commercial¦Keyway Width:0.1875 in¦Number of Keyways:1¦Number Of Set Screws:1¦Product:Omega Hubs¦Rexnord California's Proposition 65 Policy:True¦Series:Hubs¦Volume:2.104¦Volume unit:GLL¦ | Length (in):9.00¦ | Width (in):6.00¦ | Height (in):9.00¦ | Coupling Size:2¦ | Coupling Type:Elastomeric¦ | Hub Barrel Outside Diameter:1.64 in¦ | Hub Bore Fit:Clearance¦ | Hub Length:0.940 in¦ | Hub Material:Steel¦ | Hub Shoulder Diameter:1.850 in¦ | Hub Straight Bore Diameter [Max]:0.8760 in¦ | Hub Straight Bore Diameter [Min]:0.8750 in¦ | Hub Straight Bore Diameter [Nom]:0.8750 in¦ | Hub Style:Standard Bore (HSB)¦ |  | Keyway Depth:0.0938 in¦ | Keyway Fit:Commercial¦ | Keyway Width:0.1875 in¦ | Number of Keyways:1¦ | Number Of Set Screws:1¦ | Product:Omega Hubs¦ | Rexnord California's Proposition 65 Policy:True¦ | Series:Hubs¦ | Volume:2.104¦ | [8 empty] | Volume unit:GLL¦
10287869 | 7300110M | 698210854911 | 13.10 | https://cdnmedia.regalbeloit.com/images/d120001/medias/images/5447/Article_10287352_Still01_9_7300100.jpg | Length (in):11.00¦Width (in):9.00¦Height (in):11.00¦Coupling Size:ES40M¦Coupling Type:Elastomeric¦Product:Omega Spacer Elastomeric Elements¦Rexnord California's Proposition 65 Policy:True¦Series:Elements-Flexible¦Volume:17.846¦Capscrews:Metric Capscrews¦Continuous Torque Rating:5,500 lb-in / 621 Nm¦Coupling Style:Spacer¦Element Material:Urethane (Orange)¦Element Style:High Misalignment¦Major Diameter of Coupling:9.50 in / 241mm¦Maximum Speed Rating:3,600 RPM¦Shoe Coating:Standard Coating¦Volume unit:CDM¦Assembled with High Speed Rings:False¦ | Length (in):11.00¦ | Width (in):9.00¦ | Height (in):11.00¦ | Coupling Size:ES40M¦ | Coupling Type:Elastomeric¦ | [15 empty] | Product:Omega Spacer Elastomeric Elements¦ | Rexnord California's Proposition 65 Policy:True¦ | Series:Elements-Flexible¦ | Volume:17.846¦ | Capscrews:Metric Capscrews¦ | Continuous Torque Rating:5,500 lb-in / 621 Nm¦ | Coupling Style:Spacer¦ | Element Material:Urethane (Orange)¦ | Element Style:High Misalignment¦ | Major Diameter of Coupling:9.50 in / 241mm¦ | Maximum Speed Rating:3,600 RPM¦ | Shoe Coating:Standard Coating¦ | Volume unit:CDM¦ |  |  | Assembled with High Speed Rings:False¦
10287363 | 7300230 | 698210002305 | 0.41 | https://cdnmedia.regalbeloit.com/images/d120001/medias/images/5456/PRT_HUB_HSB_7300300-MAIN.jpg | Length (in):9.00¦Width (in):6.00¦Height (in):9.00¦Coupling Size:2¦Coupling Type:Elastomeric¦Hub Barrel Outside Diameter:1.64 in¦Hub Bore Fit:Clearance¦Hub Length:0.940 in¦Hub Material:Steel¦Hub Shoulder Diameter:1.850 in¦Hub Straight Bore Diameter [Max]:1.0010 in¦Hub Straight Bore Diameter [Min]:1.0000 in¦Hub Straight Bore Diameter [Nom]:1.0000 in¦Hub Style:Standard Bore (HSB)¦Keyway Depth:0.1250 in¦Keyway Fit:Commercial¦Keyway Width:0.2500 in¦Number of Keyways:1¦Number Of Set Screws:1¦Product:Omega Hubs¦Rexnord California's Proposition 65 Policy:True¦Series:Hubs¦Volume:2.104¦Volume unit:GLL¦ | Length (in):9.00¦ | Width (in):6.00¦ | Height (in):9.00¦ | Coupling Size:2¦ | Coupling Type:Elastomeric¦ | Hub Barrel Outside Diameter:1.64 in¦ | Hub Bore Fit:Clearance¦ | Hub Length:0.940 in¦ | Hub Material:Steel¦ | Hub Shoulder Diameter:1.850 in¦ | Hub Straight Bore Diameter [Max]:1.0010 in¦ | Hub Straight Bore Diameter [Min]:1.0000 in¦ | Hub Straight Bore Diameter [Nom]:1.0000 in¦ | Hub Style:Standard Bore (HSB)¦ |  | Keyway Depth:0.1250 in¦ | Keyway Fit:Commercial¦ | Keyway Width:0.2500 in¦ | Number of Keyways:1¦ | Number Of Set Screws:1¦ | Product:Omega Hubs¦ | Rexnord California's Proposition 65 Policy:True¦ | Series:Hubs¦ | Volume:2.104¦ | [8 empty] | Volume unit:GLL¦
10287364 | 7300235 | 698210002350 | 0.35 | https://cdnmedia.regalbeloit.com/images/d120001/medias/images/5456/PRT_HUB_HSB_7300300-MAIN.jpg | Length (in):9.00¦Width (in):6.00¦Height (in):9.00¦Coupling Size:2¦Coupling Type:Elastomeric¦Hub Barrel Outside Diameter:1.64 in¦Hub Bore Fit:Clearance¦Hub Length:0.940 in¦Hub Material:Steel¦Hub Shoulder Diameter:1.850 in¦Hub Straight Bore Diameter [Max]:1.1260 in¦Hub Straight Bore Diameter [Min]:1.1250 in¦Hub Straight Bore Diameter [Nom]:1.1250 in¦Hub Style:Standard Bore (HSB)¦Keyway Depth:0.1250 in¦Keyway Fit:Commercial¦Keyway Width:0.2500 in¦Number of Keyways:1¦Number Of Set Screws:1¦Product:Omega Hubs¦Rexnord California's Proposition 65 Policy:True¦Series:Hubs¦Volume:2.104¦Volume unit:GLL¦ | Length (in):9.00¦ | Width (in):6.00¦ | Height (in):9.00¦ | Coupling Size:2¦ | Coupling Type:Elastomeric¦ | Hub Barrel Outside Diameter:1.64 in¦ | Hub Bore Fit:Clearance¦ | Hub Length:0.940 in¦ | Hub Material:Steel¦ | Hub Shoulder Diameter:1.850 in¦ | Hub Straight Bore Diameter [Max]:1.1260 in¦ | Hub Straight Bore Diameter [Min]:1.1250 in¦ | Hub Straight Bore Diameter [Nom]:1.1250 in¦ | Hub Style:Standard Bore (HSB)¦ |  | Keyway Depth:0.1250 in¦ | Keyway Fit:Commercial¦ | Keyway Width:0.2500 in¦ | Number of Keyways:1¦ | Number Of Set Screws:1¦ | Product:Omega Hubs¦ | Rexnord California's Proposition 65 Policy:True¦ | Series:Hubs¦ | Volume:2.104¦ | [8 empty] | Volume unit:GLL¦
10312559 | 7300110R | 698210792367 | 14.53 | https://cdnmedia.regalbeloit.com/images/d120001/medias/images/5447/Article_10287350_Still01_9_7300095.jpg | Length (in):11.00¦Width (in):9.00¦Height (in):11.00¦Coupling Size:ES40-R¦Coupling Type:Elastomeric¦Product:Omega Spacer Elastomeric Elements¦Rexnord California's Proposition 65 Policy:True¦Series:Elements-Flexible¦Volume:17.846¦Capscrews:Standard Imperial¦Continuous Torque Rating:5,500 lb-in / 621 Nm¦Coupling Style:Spacer¦Element Material:Urethane (Orange)¦Element Style:High Misalignment¦Major Diameter of Coupling:9.50 in / 241mm¦Maximum Speed Rating:5,500 RPM¦Shoe Coating:Standard Coating¦Volume unit:CDM¦Assembled with High Speed Rings:True¦ | Length (in):11.00¦ | Width (in):9.00¦ | Height (in):11.00¦ | Coupling Size:ES40-R¦ | Coupling Type:Elastomeric¦ | [15 empty] | Product:Omega Spacer Elastomeric Elements¦ | Rexnord California's Proposition 65 Policy:True¦ | Series:Elements-Flexible¦ | Volume:17.846¦ | Capscrews:Standard Imperial¦ | Continuous Torque Rating:5,500 lb-in / 621 Nm¦ | Coupling Style:Spacer¦ | Element Material:Urethane (Orange)¦ | Element Style:High Misalignment¦ | Major Diameter of Coupling:9.50 in / 241mm¦ | Maximum Speed Rating:5,500 RPM¦ | Shoe Coating:Standard Coating¦ | Volume unit:CDM¦ |  |  | Assembled with High Speed Rings:True¦
10287870 | 7300110MHDY | 782935403780 | 14.53 | https://cdnmedia.regalbeloit.com/images/d120001/medias/images/5458/Omega_ES_HDY_TwoBottoms-MAIN.jpg | Length (in):0.00¦Width (in):0.00¦Height (in):0.00¦Coupling Size:ES40M¦Coupling Type:Elastomeric¦Product:Omega Spacer Elastomeric Elements¦Rexnord California's Proposition 65 Policy:True¦Series:Elements-Flexible¦Volume:0¦Capscrews:Metric Capscrews¦Continuous Torque Rating:6,875 lb-in / 777 Nm¦Coupling Style:Spacer¦Element Material:Heavy Duty Yellow (HDY)¦Element Style:+25% Greater Torque Capacity¦Major Diameter of Coupling:9.50 in / 241mm¦Maximum Speed Rating:3,600 RPM¦Shoe Coating:Standard Coating¦Assembled with High Speed Rings:False¦ | Length (in):0.00¦ | Width (in):0.00¦ | Height (in):0.00¦ | Coupling Size:ES40M¦ | Coupling Type:Elastomeric¦ | [15 empty] | Product:Omega Spacer Elastomeric Elements¦ | Rexnord California's Proposition 65 Policy:True¦ | Series:Elements-Flexible¦ | Volume:0¦ | Capscrews:Metric Capscrews¦ | Continuous Torque Rating:6,875 lb-in / 777 Nm¦ | Coupling Style:Spacer¦ | Element Material:Heavy Duty Yellow (HDY)¦ | Element Style:+25% Greater Torque Capacity¦ | Major Diameter of Coupling:9.50 in / 241mm¦ | Maximum Speed Rating:3,600 RPM¦ | Shoe Coating:Standard Coating¦ |  |  |  | Assembled with High Speed Rings:False¦
10287365 | 7300240 | 698210002404 | 1.34 | https://cdnmedia.regalbeloit.com/images/d120001/medias/images/5456/PRT_HUB_HRB_7300270-MAIN.tif | Length (in):9.00¦Width (in):6.00¦Height (in):9.00¦Coupling Size:3¦Coupling Type:Elastomeric¦Hub Barrel Outside Diameter:1.99 in¦Hub Bore Fit:Rough Bore¦Hub Length:1.500 in¦Hub Material:Steel¦Hub Shoulder Diameter:2.320 in¦Hub Straight Bore Diameter [Max]:1.375 in / 34mm¦Hub Straight Bore Diameter [Min]:0.375 in / 10mm¦Hub Straight Bore Diameter [Nom]:Rough Bore¦Hub Style:Rough Stock Bore (HRB)¦Product:Omega Hubs¦Rexnord California's Proposition 65 Policy:True¦Series:Hubs¦Volume:2.104¦Volume unit:GLL¦ | Length (in):9.00¦ | Width (in):6.00¦ | Height (in):9.00¦ | Coupling Size:3¦ | Coupling Type:Elastomeric¦ | Hub Barrel Outside Diameter:1.99 in¦ | Hub Bore Fit:Rough Bore¦ | Hub Length:1.500 in¦ | Hub Material:Steel¦ | Hub Shoulder Diameter:2.320 in¦ | Hub Straight Bore Diameter [Max]:1.375 in / 34mm¦ | Hub Straight Bore Diameter [Min]:0.375 in / 10mm¦ | Hub Straight Bore Diameter [Nom]:Rough Bore¦ | Hub Style:Rough Stock Bore (HRB)¦ | [6 empty] | Product:Omega Hubs¦ | Rexnord California's Proposition 65 Policy:True¦ | Series:Hubs¦ | Volume:2.104¦ | [8 empty] | Volume unit:GLL¦
10312596 | 7300020MBS | 782935399304 | 2.25 | https://cdnmedia.regalbeloit.com/images/d120001/medias/images/5456/PRT_EL_CL_7300015-MAIN.tif | Length (in):0.00¦Width (in):0.00¦Height (in):0.00¦Coupling Size:E5M¦Coupling Type:Elastomeric¦Product:Omega Close-Coupled Elastomeric Elements¦Rexnord California's Proposition 65 Policy:True¦Series:Elements-Flexible¦Volume:0¦Capscrews:Stainless Steel Metric Capscrews¦Continuous Torque Rating:925 lb-in / 105 Nm¦Coupling Style:Close Coupled¦Element Material:Urethane (Orange)¦Element Style:High Misalignment¦Major Diameter of Coupling:5.38 in / 137mm¦Maximum Speed Rating:6,600 RPM¦Shoe Coating:Standard Coating¦ | Length (in):0.00¦ | Width (in):0.00¦ | Height (in):0.00¦ | Coupling Size:E5M¦ | Coupling Type:Elastomeric¦ | [15 empty] | Product:Omega Close-Coupled Elastomeric Elements¦ | Rexnord California's Proposition 65 Policy:True¦ | Series:Elements-Flexible¦ | Volume:0¦ | Capscrews:Stainless Steel Metric Capscrews¦ | Continuous Torque Rating:925 lb-in / 105 Nm¦ | Coupling Style:Close Coupled¦ | Element Material:Urethane (Orange)¦ | Element Style:High Misalignment¦ | Major Diameter of Coupling:5.38 in / 137mm¦ | Maximum Speed Rating:6,600 RPM¦ | Shoe Coating:Standard Coating¦
10287366 | 7300242 | 698210002428 | 2.06 | https://cdnmedia.regalbeloit.com/images/d120001/medias/images/5456/PRT_HUB_HSB_7300300-MAIN.jpg | Length (in):9.00¦Width (in):6.00¦Height (in):9.00¦Coupling Size:3¦Coupling Type:Elastomeric¦Hub Barrel Outside Diameter:1.99 in¦Hub Bore Fit:Clearance¦Hub Length:1.500 in¦Hub Material:Steel¦Hub Shoulder Diameter:2.320 in¦Hub Straight Bore Diameter [Max]:0.6260 in¦Hub Straight Bore Diameter [Min]:0.6250 in¦Hub Straight Bore Diameter [Nom]:0.6250 in¦Hub Style:Standard Bore (HSB)¦Keyway Depth:0.0938 in¦Keyway Fit:Commercial¦Keyway Width:0.1875 in¦Number of Keyways:1¦Number Of Set Screws:1¦Product:Omega Hubs¦Rexnord California's Proposition 65 Policy:True¦Series:Hubs¦Volume:2.104¦Volume unit:GLL¦ | Length (in):9.00¦ | Width (in):6.00¦ | Height (in):9.00¦ | Coupling Size:3¦ | Coupling Type:Elastomeric¦ | Hub Barrel Outside Diameter:1.99 in¦ | Hub Bore Fit:Clearance¦ | Hub Length:1.500 in¦ | Hub Material:Steel¦ | Hub Shoulder Diameter:2.320 in¦ | Hub Straight Bore Diameter [Max]:0.6260 in¦ | Hub Straight Bore Diameter [Min]:0.6250 in¦ | Hub Straight Bore Diameter [Nom]:0.6250 in¦ | Hub Style:Standard Bore (HSB)¦ |  | Keyway Depth:0.0938 in¦ | Keyway Fit:Commercial¦ | Keyway Width:0.1875 in¦ | Number of Keyways:1¦ | Number Of Set Screws:1¦ | Product:Omega Hubs¦ | Rexnord California's Proposition 65 Policy:True¦ | Series:Hubs¦ | Volume:2.104¦ | [8 empty] | Volume unit:GLL¦
10312605 | 7300100BS | 782935399298 | 6.69 | https://cdnmedia.regalbeloit.com/images/d120001/medias/images/5456/PRT_EL_SP_NORINGS-MAIN.tif | Length (in):0.00¦Width (in):0.00¦Height (in):0.00¦Coupling Size:ES20¦Coupling Type:Elastomeric¦Product:Omega Spacer Elastomeric Elements¦Rexnord California's Proposition 65 Policy:True¦Series:Elements-Flexible¦Volume:0¦Capscrews:Stainless Steel Metric Capscrews¦Continuous Torque Rating:2,300 lb-in / 260 Nm¦Coupling Style:Spacer¦Element Material:Urethane (Orange)¦Element Style:High Misalignment¦Major Diameter of Coupling:7.25 in / 184mm¦Maximum Speed Rating:4,800 RPM¦Shoe Coating:Standard Coating¦Assembled with High Speed Rings:False¦ | Length (in):0.00¦ | Width (in):0.00¦ | Height (in):0.00¦ | Coupling Size:ES20¦ | Coupling Type:Elastomeric¦ | [15 empty] | Product:Omega Spacer Elastomeric Elements¦ | Rexnord California's Proposition 65 Policy:True¦ | Series:Elements-Flexible¦ | Volume:0¦ | Capscrews:Stainless Steel Metric Capscrews¦ | Continuous Torque Rating:2,300 lb-in / 260 Nm¦ | Coupling Style:Spacer¦ | Element Material:Urethane (Orange)¦ | Element Style:High Misalignment¦ | Major Diameter of Coupling:7.25 in / 184mm¦ | Maximum Speed Rating:4,800 RPM¦ | Shoe Coating:Standard Coating¦ |  |  |  | Assembled with High Speed Rings:False¦
10287871 | 7300110MHSU | 793699334845 | 12.79 | https://cdnmedia.regalbeloit.com/images/d120001/medias/images/5456/PRT_HSU_SP_NORINGS-MAIN.tif | Length (in):11.00¦Width (in):9.00¦Height (in):11.00¦Coupling Size:ES40M¦Coupling Type:Elastomeric¦Product:Omega Spacer Elastomeric Elements¦Rexnord California's Proposition 65 Policy:True¦Series:Elements-Flexible¦Volume:17.846¦Capscrews:Metric Capscrews¦Continuous Torque Rating:5,500 lb-in / 621 Nm¦Coupling Style:Spacer¦Element Material:Hydrolytically Stable Urethane (HSU)¦Element Style:Hot & Humid Environment Resistance¦Major Diameter of Coupling:9.50 in / 241mm¦Maximum Speed Rating:3,600 RPM¦Shoe Coating:Standard Coating¦Volume unit:CDM¦Assembled with High Speed Rings:False¦ | Length (in):11.00¦ | Width (in):9.00¦ | Height (in):11.00¦ | Coupling Size:ES40M¦ | Coupling Type:Elastomeric¦ | [15 empty] | Product:Omega Spacer Elastomeric Elements¦ | Rexnord California's Proposition 65 Policy:True¦ | Series:Elements-Flexible¦ | Volume:17.846¦ | Capscrews:Metric Capscrews¦ | Continuous Torque Rating:5,500 lb-in / 621 Nm¦ | Coupling Style:Spacer¦ | Element Material:Hydrolytically Stable Urethane (HSU)¦ | Element Style:Hot & Humid Environment Resistance¦ | Major Diameter of Coupling:9.50 in / 241mm¦ | Maximum Speed Rating:3,600 RPM¦ | Shoe Coating:Standard Coating¦ | Volume unit:CDM¦ |  |  | Assembled with High Speed Rings:False¦
10287367 | 7300244 | 698210002442 | 1.21 | https://cdnmedia.regalbeloit.com/images/d120001/medias/images/5456/PRT_HUB_HSB_7300300-MAIN.jpg | Length (in):9.00¦Width (in):6.00¦Height (in):9.00¦Coupling Size:3¦Coupling Type:Elastomeric¦Hub Barrel Outside Diameter:1.99 in¦Hub Bore Fit:Clearance¦Hub Length:1.500 in¦Hub Material:Steel¦Hub Shoulder Diameter:2.320 in¦Hub Straight Bore Diameter [Max]:0.7510 in¦Hub Straight Bore Diameter [Min]:0.7500 in¦Hub Straight Bore Diameter [Nom]:0.7500 in¦Hub Style:Standard Bore (HSB)¦Keyway Depth:0.0938 in¦Keyway Fit:Commercial¦Keyway Width:0.1875 in¦Number of Keyways:1¦Number Of Set Screws:1¦Product:Omega Hubs¦Rexnord California's Proposition 65 Policy:True¦Series:Hubs¦Volume:2.104¦Volume unit:GLL¦ | Length (in):9.00¦ | Width (in):6.00¦ | Height (in):9.00¦ | Coupling Size:3¦ | Coupling Type:Elastomeric¦ | Hub Barrel Outside Diameter:1.99 in¦ | Hub Bore Fit:Clearance¦ | Hub Length:1.500 in¦ | Hub Material:Steel¦ | Hub Shoulder Diameter:2.320 in¦ | Hub Straight Bore Diameter [Max]:0.7510 in¦ | Hub Straight Bore Diameter [Min]:0.7500 in¦ | Hub Straight Bore Diameter [Nom]:0.7500 in¦ | Hub Style:Standard Bore (HSB)¦ |  | Keyway Depth:0.0938 in¦ | Keyway Fit:Commercial¦ | Keyway Width:0.1875 in¦ | Number of Keyways:1¦ | Number Of Set Screws:1¦ | Product:Omega Hubs¦ | Rexnord California's Proposition 65 Policy:True¦ | Series:Hubs¦ | Volume:2.104¦ | [8 empty] | Volume unit:GLL¦
10287872 | 7300110MHSUJBS | 698210215194 | 13.00 | https://cdnmedia.regalbeloit.com/images/d120001/medias/images/5456/PRT_HSU_SP_NORINGS-MAIN.tif | Length (in):12.00¦Width (in):12.00¦Height (in):12.00¦Coupling Size:ES40MJ¦Coupling Type:Elastomeric¦Product:Omega Spacer Elastomeric Elements¦Rexnord California's Proposition 65 Policy:True¦Series:Elements-Flexible¦Volume:0.283¦Capscrews:Stainless Steel Metric Capscrews¦Continuous Torque Rating:5,500 lb-in / 621 Nm¦Coupling Style:Spacer¦Element Material:Hydrolytically Stable Urethane (HSU)¦Element Style:Hot & Humid Environment Resistance¦Major Diameter of Coupling:9.50 in / 241mm¦Maximum Speed Rating:3,600 RPM¦Shoe Coating:Anti-Corrosion¦Volume unit:Hectoliter¦Assembled with High Speed Rings:False¦ | Length (in):12.00¦ | Width (in):12.00¦ | Height (in):12.00¦ | Coupling Size:ES40MJ¦ | Coupling Type:Elastomeric¦ | [15 empty] | Product:Omega Spacer Elastomeric Elements¦ | Rexnord California's Proposition 65 Policy:True¦ | Series:Elements-Flexible¦ | Volume:0.283¦ | Capscrews:Stainless Steel Metric Capscrews¦ | Continuous Torque Rating:5,500 lb-in / 621 Nm¦ | Coupling Style:Spacer¦ | Element Material:Hydrolytically Stable Urethane (HSU)¦ | Element Style:Hot & Humid Environment Resistance¦ | Major Diameter of Coupling:9.50 in / 241mm¦ | Maximum Speed Rating:3,600 RPM¦ | Shoe Coating:Anti-Corrosion¦ | Volume unit:Hectoliter¦ |  |  | Assembled with High Speed Rings:False¦
10287368 | 7300245 | 698210002459 | 1.14 | https://cdnmedia.regalbeloit.com/images/d120001/medias/images/5456/PRT_HUB_HSB_7300300-MAIN.jpg | Length (in):9.00¦Width (in):6.00¦Height (in):9.00¦Coupling Size:3¦Coupling Type:Elastomeric¦Hub Barrel Outside Diameter:1.99 in¦Hub Bore Fit:Clearance¦Hub Length:1.500 in¦Hub Material:Steel¦Hub Shoulder Diameter:2.320 in¦Hub Straight Bore Diameter [Max]:0.8760 in¦Hub Straight Bore Diameter [Min]:0.8750 in¦Hub Straight Bore Diameter [Nom]:0.8750 in¦Hub Style:Standard Bore (HSB)¦Keyway Depth:0.0938 in¦Keyway Fit:Commercial¦Keyway Width:0.1875 in¦Number of Keyways:1¦Number Of Set Screws:1¦Product:Omega Hubs¦Rexnord California's Proposition 65 Policy:True¦Series:Hubs¦Volume:2.104¦Volume unit:GLL¦ | Length (in):9.00¦ | Width (in):6.00¦ | Height (in):9.00¦ | Coupling Size:3¦ | Coupling Type:Elastomeric¦ | Hub Barrel Outside Diameter:1.99 in¦ | Hub Bore Fit:Clearance¦ | Hub Length:1.500 in¦ | Hub Material:Steel¦ | Hub Shoulder Diameter:2.320 in¦ | Hub Straight Bore Diameter [Max]:0.8760 in¦ | Hub Straight Bore Diameter [Min]:0.8750 in¦ | Hub Straight Bore Diameter [Nom]:0.8750 in¦ | Hub Style:Standard Bore (HSB)¦ |  | Keyway Depth:0.0938 in¦ | Keyway Fit:Commercial¦ | Keyway Width:0.1875 in¦ | Number of Keyways:1¦ | Number Of Set Screws:1¦ | Product:Omega Hubs¦ | Rexnord California's Proposition 65 Policy:True¦ | Series:Hubs¦ | Volume:2.104¦ | [8 empty] | Volume unit:GLL¦
10312628 | 7300120MBS | 782935403612 | 29.32 | https://cdnmedia.regalbeloit.com/images/d120001/medias/images/5456/PRT_EL_SP_NORINGS-MAIN.tif | Length (in):0.00¦Width (in):0.00¦Height (in):0.00¦Coupling Size:ES60¦Coupling Type:Elastomeric¦Product:Omega Spacer Elastomeric Elements¦Rexnord California's Proposition 65 Policy:True¦Series:Elements-Flexible¦Volume:0¦Capscrews:Stainless Steel Metric Capscrews¦Continuous Torque Rating:12,500 lb-in / 1,412 Nm¦Coupling Style:Spacer¦Element Material:Urethane (Orange)¦Element Style:High Misalignment¦Major Diameter of Coupling:12.50 in / 318mm¦Maximum Speed Rating:2,800 RPM¦Shoe Coating:Standard Coating¦Assembled with High Speed Rings:False¦ | Length (in):0.00¦ | Width (in):0.00¦ | Height (in):0.00¦ | Coupling Size:ES60¦ | Coupling Type:Elastomeric¦ | [15 empty] | Product:Omega Spacer Elastomeric Elements¦ | Rexnord California's Proposition 65 Policy:True¦ | Series:Elements-Flexible¦ | Volume:0¦ | Capscrews:Stainless Steel Metric Capscrews¦ | Continuous Torque Rating:12,500 lb-in / 1,412 Nm¦ | Coupling Style:Spacer¦ | Element Material:Urethane (Orange)¦ | Element Style:High Misalignment¦ | Major Diameter of Coupling:12.50 in / 318mm¦ | Maximum Speed Rating:2,800 RPM¦ | Shoe Coating:Standard Coating¦ |  |  |  | Assembled with High Speed Rings:False¦
10287369 | 7300250 | 698210002503 | 1.07 | https://cdnmedia.regalbeloit.com/images/d120001/medias/images/5456/PRT_HUB_HSB_7300300-MAIN.jpg | Length (in):9.00¦Width (in):6.00¦Height (in):9.00¦Coupling Size:3¦Coupling Type:Elastomeric¦Hub Barrel Outside Diameter:1.99 in¦Hub Bore Fit:Clearance¦Hub Length:1.500 in¦Hub Material:Steel¦Hub Shoulder Diameter:2.320 in¦Hub Straight Bore Diameter [Max]:1.0010 in¦Hub Straight Bore Diameter [Min]:1.0000 in¦Hub Straight Bore Diameter [Nom]:1.0000 in¦Hub Style:Standard Bore (HSB)¦Keyway Depth:0.1250 in¦Keyway Fit:Commercial¦Keyway Width:0.2500 in¦Number of Keyways:1¦Number Of Set Screws:1¦Product:Omega Hubs¦Rexnord California's Proposition 65 Policy:True¦Series:Hubs¦Volume:2.104¦Volume unit:GLL¦ | Length (in):9.00¦ | Width (in):6.00¦ | Height (in):9.00¦ | Coupling Size:3¦ | Coupling Type:Elastomeric¦ | Hub Barrel Outside Diameter:1.99 in¦ | Hub Bore Fit:Clearance¦ | Hub Length:1.500 in¦ | Hub Material:Steel¦ | Hub Shoulder Diameter:2.320 in¦ | Hub Straight Bore Diameter [Max]:1.0010 in¦ | Hub Straight Bore Diameter [Min]:1.0000 in¦ | Hub Straight Bore Diameter [Nom]:1.0000 in¦ | Hub Style:Standard Bore (HSB)¦ |  | Keyway Depth:0.1250 in¦ | Keyway Fit:Commercial¦ | Keyway Width:0.2500 in¦ | Number of Keyways:1¦ | Number Of Set Screws:1¦ | Product:Omega Hubs¦ | Rexnord California's Proposition 65 Policy:True¦ | Series:Hubs¦ | Volume:2.104¦ | [8 empty] | Volume unit:GLL¦
10287873 | 7300115HDY | 793699733501 | 15.02 | https://cdnmedia.regalbeloit.com/images/d120001/medias/images/5458/Omega_ES_HDY_TwoBottoms-MAIN.jpg | Length (in):12.00¦Width (in):12.00¦Height (in):13.00¦Coupling Size:ES50¦Coupling Type:Elastomeric¦Product:Omega Spacer Elastomeric Elements¦Rexnord California's Proposition 65 Policy:True¦Series:Elements-Flexible¦Volume:0.307¦Capscrews:Standard Imperial¦Continuous Torque Rating:9,560 lb-in / 1,080 Nm¦Coupling Style:Spacer¦Element Material:Heavy Duty Yellow (HDY)¦Element Style:+25% Greater Torque Capacity¦Major Diameter of Coupling:11.00 in / 280mm¦Maximum Speed Rating:3,100 RPM¦Shoe Coating:Standard Coating¦Volume unit:Hectoliter¦Assembled with High Speed Rings:False¦ | Length (in):12.00¦ | Width (in):12.00¦ | Height (in):13.00¦ | Coupling Size:ES50¦ | Coupling Type:Elastomeric¦ | [15 empty] | Product:Omega Spacer Elastomeric Elements¦ | Rexnord California's Proposition 65 Policy:True¦ | Series:Elements-Flexible¦ | Volume:0.307¦ | Capscrews:Standard Imperial¦ | Continuous Torque Rating:9,560 lb-in / 1,080 Nm¦ | Coupling Style:Spacer¦ | Element Material:Heavy Duty Yellow (HDY)¦ | Element Style:+25% Greater Torque Capacity¦ | Major Diameter of Coupling:11.00 in / 280mm¦ | Maximum Speed Rating:3,100 RPM¦ | Shoe Coating:Standard Coating¦ | Volume unit:Hectoliter¦ |  |  | Assembled with High Speed Rings:False¦
10287370 | 7300255 | 698210002558 | 0.98 | https://cdnmedia.regalbeloit.com/images/d120001/medias/images/5456/PRT_HUB_HSB_7300300-MAIN.jpg | Length (in):9.00¦Width (in):6.00¦Height (in):9.00¦Coupling Size:3¦Coupling Type:Elastomeric¦Hub Barrel Outside Diameter:1.99 in¦Hub Bore Fit:Clearance¦Hub Length:1.500 in¦Hub Material:Steel¦Hub Shoulder Diameter:2.320 in¦Hub Straight Bore Diameter [Max]:1.1260 in¦Hub Straight Bore Diameter [Min]:1.1250 in¦Hub Straight Bore Diameter [Nom]:1.1250 in¦Hub Style:Standard Bore (HSB)¦Keyway Depth:0.1250 in¦Keyway Fit:Commercial¦Keyway Width:0.2500 in¦Number of Keyways:1¦Number Of Set Screws:1¦Product:Omega Hubs¦Rexnord California's Proposition 65 Policy:True¦Series:Hubs¦Volume:2.104¦Volume unit:GLL¦ | Length (in):9.00¦ | Width (in):6.00¦ | Height (in):9.00¦ | Coupling Size:3¦ | Coupling Type:Elastomeric¦ | Hub Barrel Outside Diameter:1.99 in¦ | Hub Bore Fit:Clearance¦ | Hub Length:1.500 in¦ | Hub Material:Steel¦ | Hub Shoulder Diameter:2.320 in¦ | Hub Straight Bore Diameter [Max]:1.1260 in¦ | Hub Straight Bore Diameter [Min]:1.1250 in¦ | Hub Straight Bore Diameter [Nom]:1.1250 in¦ | Hub Style:Standard Bore (HSB)¦ |  | Keyway Depth:0.1250 in¦ | Keyway Fit:Commercial¦ | Keyway Width:0.2500 in¦ | Number of Keyways:1¦ | Number Of Set Screws:1¦ | Product:Omega Hubs¦ | Rexnord California's Proposition 65 Policy:True¦ | Series:Hubs¦ | Volume:2.104¦ | [8 empty] | Volume unit:GLL¦
10312643 | 7300075MBS | 782935399281 | 1.66 | https://cdnmedia.regalbeloit.com/images/d120001/medias/images/5456/PRT_EL_%20SP_7300085-MAIN.tif | Length (in):0.00¦Width (in):0.00¦Height (in):0.00¦Coupling Size:ES2-RM¦Coupling Type:Elastomeric¦Product:Omega Spacer Elastomeric Elements¦Rexnord California's Proposition 65 Policy:True¦Series:Elements-Flexible¦Volume:0¦Capscrews:Stainless Steel Metric Capscrews¦Continuous Torque Rating:190 lb-in / 22 Nm¦Coupling Style:Spacer¦Element Material:Urethane (Orange)¦Element Style:High Misalignment¦Major Diameter of Coupling:3.50 in / 89mm¦Maximum Speed Rating:6,600 RPM¦Shoe Coating:Standard Coating¦Assembled with High Speed Rings:True¦ | Length (in):0.00¦ | Width (in):0.00¦ | Height (in):0.00¦ | Coupling Size:ES2-RM¦ | Coupling Type:Elastomeric¦ | [15 empty] | Product:Omega Spacer Elastomeric Elements¦ | Rexnord California's Proposition 65 Policy:True¦ | Series:Elements-Flexible¦ | Volume:0¦ | Capscrews:Stainless Steel Metric Capscrews¦ | Continuous Torque Rating:190 lb-in / 22 Nm¦ | Coupling Style:Spacer¦ | Element Material:Urethane (Orange)¦ | Element Style:High Misalignment¦ | Major Diameter of Coupling:3.50 in / 89mm¦ | Maximum Speed Rating:6,600 RPM¦ | Shoe Coating:Standard Coating¦ |  |  |  | Assembled with High Speed Rings:True¦
10287371 | 7300260 | 698210002602 | 0.88 | https://cdnmedia.regalbeloit.com/images/d120001/medias/images/5456/PRT_HUB_HSB_7300300-MAIN.jpg | Length (in):9.00¦Width (in):6.00¦Height (in):9.00¦Coupling Size:3¦Coupling Type:Elastomeric¦Hub Barrel Outside Diameter:1.99 in¦Hub Bore Fit:Clearance¦Hub Length:1.500 in¦Hub Material:Steel¦Hub Shoulder Diameter:2.320 in¦Hub Straight Bore Diameter [Max]:1.2510 in¦Hub Straight Bore Diameter [Min]:1.2500 in¦Hub Straight Bore Diameter [Nom]:1.2500 in¦Hub Style:Standard Bore (HSB)¦Keyway Depth:0.1250 in¦Keyway Fit:Commercial¦Keyway Width:0.2500 in¦Number of Keyways:1¦Number Of Set Screws:1¦Product:Omega Hubs¦Rexnord California's Proposition 65 Policy:True¦Series:Hubs¦Volume:2.104¦Volume unit:GLL¦ | Length (in):9.00¦ | Width (in):6.00¦ | Height (in):9.00¦ | Coupling Size:3¦ | Coupling Type:Elastomeric¦ | Hub Barrel Outside Diameter:1.99 in¦ | Hub Bore Fit:Clearance¦ | Hub Length:1.500 in¦ | Hub Material:Steel¦ | Hub Shoulder Diameter:2.320 in¦ | Hub Straight Bore Diameter [Max]:1.2510 in¦ | Hub Straight Bore Diameter [Min]:1.2500 in¦ | Hub Straight Bore Diameter [Nom]:1.2500 in¦ | Hub Style:Standard Bore (HSB)¦ |  | Keyway Depth:0.1250 in¦ | Keyway Fit:Commercial¦ | Keyway Width:0.2500 in¦ | Number of Keyways:1¦ | Number Of Set Screws:1¦ | Product:Omega Hubs¦ | Rexnord California's Proposition 65 Policy:True¦ | Series:Hubs¦ | Volume:2.104¦ | [8 empty] | Volume unit:GLL¦
10312654 | 7300936 | 698210009366 | 7.38 | https://cdnmedia.regalbeloit.com/images/d120001/medias/images/5456/PRT_PK_7300912-MAIN.tif | Length (in):4.00¦Width (in):4.00¦Height (in):4.00¦Coupling Size:120¦Coupling Type:Elastomeric¦Product:Carbon Steel Style Capscrew Kits-Omega¦Rexnord California's Proposition 65 Policy:True¦Series:Capscrew Kits¦Volume:1.049¦Coupling Style:Imperial¦Volume unit:CDM¦Hardware Material:Carbon Steel¦ | Length (in):4.00¦ | Width (in):4.00¦ | Height (in):4.00¦ | Coupling Size:120¦ | Coupling Type:Elastomeric¦ | [15 empty] | Product:Carbon Steel Style Capscrew Kits-Omega¦ | Rexnord California's Proposition 65 Policy:True¦ | Series:Capscrew Kits¦ | Volume:1.049¦ |  |  | Coupling Style:Imperial¦ | [5 empty] | Volume unit:CDM¦ | Hardware Material:Carbon Steel¦
10287874 | 7300115HSU | 793699334852 | 15.02 | https://cdnmedia.regalbeloit.com/images/d120001/medias/images/5456/PRT_HSU_SP_NORINGS-MAIN.tif | Length (in):12.00¦Width (in):12.00¦Height (in):13.00¦Coupling Size:ES50¦Coupling Type:Elastomeric¦Product:Omega Spacer Elastomeric Elements¦Rexnord California's Proposition 65 Policy:True¦Series:Elements-Flexible¦Volume:0.307¦Capscrews:Standard Imperial¦Continuous Torque Rating:7,650 lb-in / 864 Nm¦Coupling Style:Spacer¦Element Material:Hydrolytically Stable Urethane (HSU)¦Element Style:Hot & Humid Environment Resistance¦Major Diameter of Coupling:11.00 in / 280mm¦Maximum Speed Rating:3,100 RPM¦Shoe Coating:Standard Coating¦Volume unit:Hectoliter¦Assembled with High Speed Rings:False¦ | Length (in):12.00¦ | Width (in):12.00¦ | Height (in):13.00¦ | Coupling Size:ES50¦ | Coupling Type:Elastomeric¦ | [15 empty] | Product:Omega Spacer Elastomeric Elements¦ | Rexnord California's Proposition 65 Policy:True¦ | Series:Elements-Flexible¦ | Volume:0.307¦ | Capscrews:Standard Imperial¦ | Continuous Torque Rating:7,650 lb-in / 864 Nm¦ | Coupling Style:Spacer¦ | Element Material:Hydrolytically Stable Urethane (HSU)¦ | Element Style:Hot & Humid Environment Resistance¦ | Major Diameter of Coupling:11.00 in / 280mm¦ | Maximum Speed Rating:3,100 RPM¦ | Shoe Coating:Standard Coating¦ | Volume unit:Hectoliter¦ |  |  | Assembled with High Speed Rings:False¦
10287372 | 7300265 | 698210002657 | 0.77 | https://cdnmedia.regalbeloit.com/images/d120001/medias/images/5456/PRT_HUB_HSB_7300300-MAIN.jpg | Length (in):9.00¦Width (in):6.00¦Height (in):9.00¦Coupling Size:3¦Coupling Type:Elastomeric¦Hub Barrel Outside Diameter:1.99 in¦Hub Bore Fit:Clearance¦Hub Length:1.500 in¦Hub Material:Steel¦Hub Shoulder Diameter:2.320 in¦Hub Straight Bore Diameter [Max]:1.3760 in¦Hub Straight Bore Diameter [Min]:1.3750 in¦Hub Straight Bore Diameter [Nom]:1.3750 in¦Hub Style:Standard Bore (HSB)¦Keyway Depth:0.1563 in¦Keyway Fit:Commercial¦Keyway Width:0.3123 in¦Number of Keyways:1¦Number Of Set Screws:1¦Product:Omega Hubs¦Rexnord California's Proposition 65 Policy:True¦Series:Hubs¦Volume:2.104¦Volume unit:GLL¦ | Length (in):9.00¦ | Width (in):6.00¦ | Height (in):9.00¦ | Coupling Size:3¦ | Coupling Type:Elastomeric¦ | Hub Barrel Outside Diameter:1.99 in¦ | Hub Bore Fit:Clearance¦ | Hub Length:1.500 in¦ | Hub Material:Steel¦ | Hub Shoulder Diameter:2.320 in¦ | Hub Straight Bore Diameter [Max]:1.3760 in¦ | Hub Straight Bore Diameter [Min]:1.3750 in¦ | Hub Straight Bore Diameter [Nom]:1.3750 in¦ | Hub Style:Standard Bore (HSB)¦ |  | Keyway Depth:0.1563 in¦ | Keyway Fit:Commercial¦ | Keyway Width:0.3123 in¦ | Number of Keyways:1¦ | Number Of Set Screws:1¦ | Product:Omega Hubs¦ | Rexnord California's Proposition 65 Policy:True¦ | Series:Hubs¦ | Volume:2.104¦ | [8 empty] | Volume unit:GLL¦
10312784 | 7300015BS | 782935382191 | 1.35 | https://cdnmedia.regalbeloit.com/images/d120001/medias/images/5456/PRT_EL_CL_7300015-MAIN.tif | Length (in):0.00¦Width (in):0.00¦Height (in):0.00¦Coupling Size:E4¦Coupling Type:Elastomeric¦Product:Omega Close-Coupled Elastomeric Elements¦Rexnord California's Proposition 65 Policy:True¦Series:Elements-Flexible¦Volume:0¦Capscrews:Stainless Steel Capscrews¦Continuous Torque Rating:550 lb-in / 62 Nm¦Coupling Style:Close Coupled¦Element Material:Urethane (Orange)¦Element Style:High Misalignment¦Major Diameter of Coupling:4.56 in / 116mm¦Maximum Speed Rating:6,600 RPM¦Shoe Coating:Standard Coating¦ | Length (in):0.00¦ | Width (in):0.00¦ | Height (in):0.00¦ | Coupling Size:E4¦ | Coupling Type:Elastomeric¦ | [15 empty] | Product:Omega Close-Coupled Elastomeric Elements¦ | Rexnord California's Proposition 65 Policy:True¦ | Series:Elements-Flexible¦ | Volume:0¦ | Capscrews:Stainless Steel Capscrews¦ | Continuous Torque Rating:550 lb-in / 62 Nm¦ | Coupling Style:Close Coupled¦ | Element Material:Urethane (Orange)¦ | Element Style:High Misalignment¦ | Major Diameter of Coupling:4.56 in / 116mm¦ | Maximum Speed Rating:6,600 RPM¦ | Shoe Coating:Standard Coating¦
10287373 | 7300270 | 698210002701 | 1.91 | https://cdnmedia.regalbeloit.com/images/d120001/medias/images/5456/PRT_HUB_HRB_7300270-MAIN.tif | Length (in):9.00¦Width (in):6.00¦Height (in):9.00¦Coupling Size:4¦Coupling Type:Elastomeric¦Hub Barrel Outside Diameter:2.36 in¦Hub Bore Fit:Rough Bore¦Hub Length:1.690 in¦Hub Material:Steel¦Hub Shoulder Diameter:2.600 in¦Hub Straight Bore Diameter [Max]:1.625 in / 42mm¦Hub Straight Bore Diameter [Min]:0.375 in / 10mm¦Hub Straight Bore Diameter [Nom]:Rough Bore¦Hub Style:Rough Stock Bore (HRB)¦Product:Omega Hubs¦Rexnord California's Proposition 65 Policy:True¦Series:Hubs¦Volume:2.104¦Volume unit:GLL¦ | Length (in):9.00¦ | Width (in):6.00¦ | Height (in):9.00¦ | Coupling Size:4¦ | Coupling Type:Elastomeric¦ | Hub Barrel Outside Diameter:2.36 in¦ | Hub Bore Fit:Rough Bore¦ | Hub Length:1.690 in¦ | Hub Material:Steel¦ | Hub Shoulder Diameter:2.600 in¦ | Hub Straight Bore Diameter [Max]:1.625 in / 42mm¦ | Hub Straight Bore Diameter [Min]:0.375 in / 10mm¦ | Hub Straight Bore Diameter [Nom]:Rough Bore¦ | Hub Style:Rough Stock Bore (HRB)¦ | [6 empty] | Product:Omega Hubs¦ | Rexnord California's Proposition 65 Policy:True¦ | Series:Hubs¦ | Volume:2.104¦ | [8 empty] | Volume unit:GLL¦
10287876 | 7300115M | 698210854935 | 13 | https://cdnmedia.regalbeloit.com/images/d120001/medias/images/5447/Article_10287352_Still01_9_7300100.jpg | Length (in):12.00¦Width (in):12.00¦Height (in):13.00¦Coupling Size:ES50M¦Coupling Type:Elastomeric¦Product:Omega Spacer Elastomeric Elements¦Rexnord California's Proposition 65 Policy:True¦Series:Elements-Flexible¦Volume:0.307¦Capscrews:Metric Capscrews¦Continuous Torque Rating:7,650 lb-in / 864 Nm¦Coupling Style:Spacer¦Element Material:Urethane (Orange)¦Element Style:High Misalignment¦Major Diameter of Coupling:11.00 in / 280mm¦Maximum Speed Rating:3,100 RPM¦Shoe Coating:Standard Coating¦Volume unit:Hectoliter¦Assembled with High Speed Rings:False¦ | Length (in):12.00¦ | Width (in):12.00¦ | Height (in):13.00¦ | Coupling Size:ES50M¦ | Coupling Type:Elastomeric¦ | [15 empty] | Product:Omega Spacer Elastomeric Elements¦ | Rexnord California's Proposition 65 Policy:True¦ | Series:Elements-Flexible¦ | Volume:0.307¦ | Capscrews:Metric Capscrews¦ | Continuous Torque Rating:7,650 lb-in / 864 Nm¦ | Coupling Style:Spacer¦ | Element Material:Urethane (Orange)¦ | Element Style:High Misalignment¦ | Major Diameter of Coupling:11.00 in / 280mm¦ | Maximum Speed Rating:3,100 RPM¦ | Shoe Coating:Standard Coating¦ | Volume unit:Hectoliter¦ |  |  | Assembled with High Speed Rings:False¦
10287374 | 7300272 | 698210903909 | 1.81 | https://cdnmedia.regalbeloit.com/images/d120001/medias/images/5456/PRT_HUB_HSB_7300300-MAIN.jpg | Length (in):1.00¦Width (in):2.00¦Height (in):2.00¦Coupling Size:4¦Coupling Type:Elastomeric¦Hub Barrel Outside Diameter:2.36 in¦Hub Bore Fit:Clearance¦Hub Length:1.690 in¦Hub Material:Steel¦Hub Shoulder Diameter:2.600 in¦Hub Straight Bore Diameter [Max]:0.6260 in¦Hub Straight Bore Diameter [Min]:0.6250 in¦Hub Straight Bore Diameter [Nom]:0.6250 in¦Hub Style:Standard Bore (HSB)¦Keyway Depth:0.0938 in¦Keyway Fit:Commercial¦Keyway Width:0.1875 in¦Number of Keyways:1¦Number Of Set Screws:1¦Product:Omega Hubs¦Rexnord California's Proposition 65 Policy:True¦Series:Hubs¦Volume:4¦Volume unit:Cubic inch¦ | Length (in):1.00¦ | Width (in):2.00¦ | Height (in):2.00¦ | Coupling Size:4¦ | Coupling Type:Elastomeric¦ | Hub Barrel Outside Diameter:2.36 in¦ | Hub Bore Fit:Clearance¦ | Hub Length:1.690 in¦ | Hub Material:Steel¦ | Hub Shoulder Diameter:2.600 in¦ | Hub Straight Bore Diameter [Max]:0.6260 in¦ | Hub Straight Bore Diameter [Min]:0.6250 in¦ | Hub Straight Bore Diameter [Nom]:0.6250 in¦ | Hub Style:Standard Bore (HSB)¦ |  | Keyway Depth:0.0938 in¦ | Keyway Fit:Commercial¦ | Keyway Width:0.1875 in¦ | Number of Keyways:1¦ | Number Of Set Screws:1¦ | Product:Omega Hubs¦ | Rexnord California's Proposition 65 Policy:True¦ | Series:Hubs¦ | Volume:4¦ | [8 empty] | Volume unit:Cubic inch¦
10287375 | 7300274 | 698210903916 | 1.73 | https://cdnmedia.regalbeloit.com/images/d120001/medias/images/5456/PRT_HUB_HSB_7300300-MAIN.jpg | Length (in):1.00¦Width (in):2.00¦Height (in):2.00¦Coupling Size:4¦Coupling Type:Elastomeric¦Hub Barrel Outside Diameter:2.36 in¦Hub Bore Fit:Clearance¦Hub Length:1.690 in¦Hub Material:Steel¦Hub Shoulder Diameter:2.600 in¦Hub Straight Bore Diameter [Max]:0.7510 in¦Hub Straight Bore Diameter [Min]:0.7500 in¦Hub Straight Bore Diameter [Nom]:0.7500 in¦Hub Style:Standard Bore (HSB)¦Keyway Depth:0.0938 in¦Keyway Fit:Commercial¦Keyway Width:0.1875 in¦Number of Keyways:1¦Number Of Set Screws:1¦Product:Omega Hubs¦Rexnord California's Proposition 65 Policy:True¦Series:Hubs¦Volume:4¦Volume unit:Cubic inch¦ | Length (in):1.00¦ | Width (in):2.00¦ | Height (in):2.00¦ | Coupling Size:4¦ | Coupling Type:Elastomeric¦ | Hub Barrel Outside Diameter:2.36 in¦ | Hub Bore Fit:Clearance¦ | Hub Length:1.690 in¦ | Hub Material:Steel¦ | Hub Shoulder Diameter:2.600 in¦ | Hub Straight Bore Diameter [Max]:0.7510 in¦ | Hub Straight Bore Diameter [Min]:0.7500 in¦ | Hub Straight Bore Diameter [Nom]:0.7500 in¦ | Hub Style:Standard Bore (HSB)¦ |  | Keyway Depth:0.0938 in¦ | Keyway Fit:Commercial¦ | Keyway Width:0.1875 in¦ | Number of Keyways:1¦ | Number Of Set Screws:1¦ | Product:Omega Hubs¦ | Rexnord California's Proposition 65 Policy:True¦ | Series:Hubs¦ | Volume:4¦ | [8 empty] | Volume unit:Cubic inch¦
10287877 | 7300115MHDY | 782935415264 | 18.43 | https://cdnmedia.regalbeloit.com/images/d120001/medias/images/5458/Omega_ES_HDY_TwoBottoms-MAIN.jpg | Length (in):0.00¦Width (in):0.00¦Height (in):0.00¦Coupling Size:ES50M¦Coupling Type:Elastomeric¦Product:Omega Spacer Elastomeric Elements¦Rexnord California's Proposition 65 Policy:True¦Series:Elements-Flexible¦Volume:0¦Capscrews:Metric Capscrews¦Continuous Torque Rating:9,560 lb-in / 1,080 Nm¦Coupling Style:Spacer¦Element Material:Heavy Duty Yellow (HDY)¦Element Style:+25% Greater Torque Capacity¦Major Diameter of Coupling:11.00 in / 280mm¦Maximum Speed Rating:3,100 RPM¦Shoe Coating:Standard Coating¦Assembled with High Speed Rings:False¦ | Length (in):0.00¦ | Width (in):0.00¦ | Height (in):0.00¦ | Coupling Size:ES50M¦ | Coupling Type:Elastomeric¦ | [15 empty] | Product:Omega Spacer Elastomeric Elements¦ | Rexnord California's Proposition 65 Policy:True¦ | Series:Elements-Flexible¦ | Volume:0¦ | Capscrews:Metric Capscrews¦ | Continuous Torque Rating:9,560 lb-in / 1,080 Nm¦ | Coupling Style:Spacer¦ | Element Material:Heavy Duty Yellow (HDY)¦ | Element Style:+25% Greater Torque Capacity¦ | Major Diameter of Coupling:11.00 in / 280mm¦ | Maximum Speed Rating:3,100 RPM¦ | Shoe Coating:Standard Coating¦ |  |  |  | Assembled with High Speed Rings:False¦
10287376 | 7300275 | 698210002756 | 1.81 | https://cdnmedia.regalbeloit.com/images/d120001/medias/images/5456/PRT_HUB_HSB_7300300-MAIN.jpg | Length (in):9.00¦Width (in):6.00¦Height (in):9.00¦Coupling Size:4¦Coupling Type:Elastomeric¦Hub Barrel Outside Diameter:2.36 in¦Hub Bore Fit:Clearance¦Hub Length:1.690 in¦Hub Material:Steel¦Hub Shoulder Diameter:2.600 in¦Hub Straight Bore Diameter [Max]:0.8760 in¦Hub Straight Bore Diameter [Min]:0.8750 in¦Hub Straight Bore Diameter [Nom]:0.8750 in¦Hub Style:Standard Bore (HSB)¦Keyway Depth:0.0938 in¦Keyway Fit:Commercial¦Keyway Width:0.1875 in¦Number of Keyways:1¦Number Of Set Screws:1¦Product:Omega Hubs¦Rexnord California's Proposition 65 Policy:True¦Series:Hubs¦Volume:2.104¦Volume unit:GLL¦ | Length (in):9.00¦ | Width (in):6.00¦ | Height (in):9.00¦ | Coupling Size:4¦ | Coupling Type:Elastomeric¦ | Hub Barrel Outside Diameter:2.36 in¦ | Hub Bore Fit:Clearance¦ | Hub Length:1.690 in¦ | Hub Material:Steel¦ | Hub Shoulder Diameter:2.600 in¦ | Hub Straight Bore Diameter [Max]:0.8760 in¦ | Hub Straight Bore Diameter [Min]:0.8750 in¦ | Hub Straight Bore Diameter [Nom]:0.8750 in¦ | Hub Style:Standard Bore (HSB)¦ |  | Keyway Depth:0.0938 in¦ | Keyway Fit:Commercial¦ | Keyway Width:0.1875 in¦ | Number of Keyways:1¦ | Number Of Set Screws:1¦ | Product:Omega Hubs¦ | Rexnord California's Proposition 65 Policy:True¦ | Series:Hubs¦ | Volume:2.104¦ | [8 empty] | Volume unit:GLL¦
10312946 | 7300100MBS | 782935409478 | 6.47 | https://cdnmedia.regalbeloit.com/images/d120001/medias/images/5456/PRT_EL_SP_NORINGS-MAIN.tif | Length (in):0.00¦Width (in):0.00¦Height (in):0.00¦Coupling Size:ES20-M¦Coupling Type:Elastomeric¦Product:Omega Spacer Elastomeric Elements¦Rexnord California's Proposition 65 Policy:True¦Series:Elements-Flexible¦Volume:0¦Capscrews:Stainless Steel Metric Capscrews¦Continuous Torque Rating:2,300 lb-in / 260 Nm¦Coupling Style:Spacer¦Element Material:Urethane (Orange)¦Element Style:High Misalignment¦Major Diameter of Coupling:7.25 in / 184mm¦Maximum Speed Rating:4,800 RPM¦Shoe Coating:Standard Coating¦Assembled with High Speed Rings:False¦ | Length (in):0.00¦ | Width (in):0.00¦ | Height (in):0.00¦ | Coupling Size:ES20-M¦ | Coupling Type:Elastomeric¦ | [15 empty] | Product:Omega Spacer Elastomeric Elements¦ | Rexnord California's Proposition 65 Policy:True¦ | Series:Elements-Flexible¦ | Volume:0¦ | Capscrews:Stainless Steel Metric Capscrews¦ | Continuous Torque Rating:2,300 lb-in / 260 Nm¦ | Coupling Style:Spacer¦ | Element Material:Urethane (Orange)¦ | Element Style:High Misalignment¦ | Major Diameter of Coupling:7.25 in / 184mm¦ | Maximum Speed Rating:4,800 RPM¦ | Shoe Coating:Standard Coating¦ |  |  |  | Assembled with High Speed Rings:False¦
10287377 | 7300276 | 698210903923 | 1.63 | https://cdnmedia.regalbeloit.com/images/d120001/medias/images/5456/PRT_HUB_HSB_7300300-MAIN.jpg | Length (in):1.00¦Width (in):2.00¦Height (in):2.00¦Coupling Size:4¦Coupling Type:Elastomeric¦Hub Barrel Outside Diameter:2.36 in¦Hub Bore Fit:Clearance¦Hub Length:1.690 in¦Hub Material:Steel¦Hub Shoulder Diameter:2.600 in¦Hub Straight Bore Diameter [Max]:0.9385 in¦Hub Straight Bore Diameter [Min]:0.9375 in¦Hub Straight Bore Diameter [Nom]:0.9375 in¦Hub Style:Standard Bore (HSB)¦Keyway Depth:0.1250 in¦Keyway Fit:Commercial¦Keyway Width:0.2500 in¦Number of Keyways:1¦Number Of Set Screws:1¦Product:Omega Hubs¦Rexnord California's Proposition 65 Policy:True¦Series:Hubs¦Volume:4¦Volume unit:Cubic inch¦ | Length (in):1.00¦ | Width (in):2.00¦ | Height (in):2.00¦ | Coupling Size:4¦ | Coupling Type:Elastomeric¦ | Hub Barrel Outside Diameter:2.36 in¦ | Hub Bore Fit:Clearance¦ | Hub Length:1.690 in¦ | Hub Material:Steel¦ | Hub Shoulder Diameter:2.600 in¦ | Hub Straight Bore Diameter [Max]:0.9385 in¦ | Hub Straight Bore Diameter [Min]:0.9375 in¦ | Hub Straight Bore Diameter [Nom]:0.9375 in¦ | Hub Style:Standard Bore (HSB)¦ |  | Keyway Depth:0.1250 in¦ | Keyway Fit:Commercial¦ | Keyway Width:0.2500 in¦ | Number of Keyways:1¦ | Number Of Set Screws:1¦ | Product:Omega Hubs¦ | Rexnord California's Proposition 65 Policy:True¦ | Series:Hubs¦ | Volume:4¦ | [8 empty] | Volume unit:Cubic inch¦
10287878 | 7300115MHSU | 793699334869 | 15.95 | https://cdnmedia.regalbeloit.com/images/d120001/medias/images/5456/PRT_HSU_SP_NORINGS-MAIN.tif | Length (in):12.00¦Width (in):12.00¦Height (in):13.00¦Coupling Size:ES50M¦Coupling Type:Elastomeric¦Product:Omega Spacer Elastomeric Elements¦Rexnord California's Proposition 65 Policy:True¦Series:Elements-Flexible¦Volume:0.307¦Capscrews:Metric Capscrews¦Continuous Torque Rating:7,650 lb-in / 864 Nm¦Coupling Style:Spacer¦Element Material:Hydrolytically Stable Urethane (HSU)¦Element Style:Hot & Humid Environment Resistance¦Major Diameter of Coupling:11.00 in / 280mm¦Maximum Speed Rating:3,100 RPM¦Shoe Coating:Standard Coating¦Volume unit:Hectoliter¦Assembled with High Speed Rings:False¦ | Length (in):12.00¦ | Width (in):12.00¦ | Height (in):13.00¦ | Coupling Size:ES50M¦ | Coupling Type:Elastomeric¦ | [15 empty] | Product:Omega Spacer Elastomeric Elements¦ | Rexnord California's Proposition 65 Policy:True¦ | Series:Elements-Flexible¦ | Volume:0.307¦ | Capscrews:Metric Capscrews¦ | Continuous Torque Rating:7,650 lb-in / 864 Nm¦ | Coupling Style:Spacer¦ | Element Material:Hydrolytically Stable Urethane (HSU)¦ | Element Style:Hot & Humid Environment Resistance¦ | Major Diameter of Coupling:11.00 in / 280mm¦ | Maximum Speed Rating:3,100 RPM¦ | Shoe Coating:Standard Coating¦ | Volume unit:Hectoliter¦ |  |  | Assembled with High Speed Rings:False¦
10287378 | 7300280 | 698210002800 | 1.72 | https://cdnmedia.regalbeloit.com/images/d120001/medias/images/5456/PRT_HUB_HSB_7300300-MAIN.jpg | Length (in):9.00¦Width (in):6.00¦Height (in):9.00¦Coupling Size:4¦Coupling Type:Elastomeric¦Hub Barrel Outside Diameter:2.36 in¦Hub Bore Fit:Clearance¦Hub Length:1.690 in¦Hub Material:Steel¦Hub Shoulder Diameter:2.600 in¦Hub Straight Bore Diameter [Max]:1.0010 in¦Hub Straight Bore Diameter [Min]:1.0000 in¦Hub Straight Bore Diameter [Nom]:1.0000 in¦Hub Style:Standard Bore (HSB)¦Keyway Depth:0.1250 in¦Keyway Fit:Commercial¦Keyway Width:0.2500 in¦Number of Keyways:1¦Number Of Set Screws:1¦Product:Omega Hubs¦Rexnord California's Proposition 65 Policy:True¦Series:Hubs¦Volume:2.104¦Volume unit:GLL¦ | Length (in):9.00¦ | Width (in):6.00¦ | Height (in):9.00¦ | Coupling Size:4¦ | Coupling Type:Elastomeric¦ | Hub Barrel Outside Diameter:2.36 in¦ | Hub Bore Fit:Clearance¦ | Hub Length:1.690 in¦ | Hub Material:Steel¦ | Hub Shoulder Diameter:2.600 in¦ | Hub Straight Bore Diameter [Max]:1.0010 in¦ | Hub Straight Bore Diameter [Min]:1.0000 in¦ | Hub Straight Bore Diameter [Nom]:1.0000 in¦ | Hub Style:Standard Bore (HSB)¦ |  | Keyway Depth:0.1250 in¦ | Keyway Fit:Commercial¦ | Keyway Width:0.2500 in¦ | Number of Keyways:1¦ | Number Of Set Screws:1¦ | Product:Omega Hubs¦ | Rexnord California's Proposition 65 Policy:True¦ | Series:Hubs¦ | Volume:2.104¦ | [8 empty] | Volume unit:GLL¦
10312977 | 7301480 | 698210855826 | 0.71 | https://cdnmedia.regalbeloit.com/images/d120001/medias/images/5456/PRT_PK_7300912-MAIN.tif | Length (in):9.00¦Width (in):6.00¦Height (in):9.00¦Coupling Size:40/50¦Coupling Type:Elastomeric¦Product:Carbon Steel Style Capscrew Kits-Omega¦Rexnord California's Proposition 65 Policy:True¦Series:Capscrew Kits¦Volume:2.104¦Coupling Style:Metric¦Volume unit:GLL¦Hardware Material:Carbon Steel¦ | Length (in):9.00¦ | Width (in):6.00¦ | Height (in):9.00¦ | Coupling Size:40/50¦ | Coupling Type:Elastomeric¦ | [15 empty] | Product:Carbon Steel Style Capscrew Kits-Omega¦ | Rexnord California's Proposition 65 Policy:True¦ | Series:Capscrew Kits¦ | Volume:2.104¦ |  |  | Coupling Style:Metric¦ | [5 empty] | Volume unit:GLL¦ | Hardware Material:Carbon Steel¦
10287379 | 7300285 | 698210002855 | 2.00 | https://cdnmedia.regalbeloit.com/images/d120001/medias/images/5456/PRT_HUB_HSB_7300300-MAIN.jpg | Length (in):9.00¦Width (in):6.00¦Height (in):9.00¦Coupling Size:4¦Coupling Type:Elastomeric¦Hub Barrel Outside Diameter:2.36 in¦Hub Bore Fit:Clearance¦Hub Length:1.690 in¦Hub Material:Steel¦Hub Shoulder Diameter:2.600 in¦Hub Straight Bore Diameter [Max]:1.1260 in¦Hub Straight Bore Diameter [Min]:1.1250 in¦Hub Straight Bore Diameter [Nom]:1.1250 in¦Hub Style:Standard Bore (HSB)¦Keyway Depth:0.1250 in¦Keyway Fit:Commercial¦Keyway Width:0.2500 in¦Number of Keyways:1¦Number Of Set Screws:1¦Product:Omega Hubs¦Rexnord California's Proposition 65 Policy:True¦Series:Hubs¦Volume:2.104¦Volume unit:GLL¦ | Length (in):9.00¦ | Width (in):6.00¦ | Height (in):9.00¦ | Coupling Size:4¦ | Coupling Type:Elastomeric¦ | Hub Barrel Outside Diameter:2.36 in¦ | Hub Bore Fit:Clearance¦ | Hub Length:1.690 in¦ | Hub Material:Steel¦ | Hub Shoulder Diameter:2.600 in¦ | Hub Straight Bore Diameter [Max]:1.1260 in¦ | Hub Straight Bore Diameter [Min]:1.1250 in¦ | Hub Straight Bore Diameter [Nom]:1.1250 in¦ | Hub Style:Standard Bore (HSB)¦ |  | Keyway Depth:0.1250 in¦ | Keyway Fit:Commercial¦ | Keyway Width:0.2500 in¦ | Number of Keyways:1¦ | Number Of Set Screws:1¦ | Product:Omega Hubs¦ | Rexnord California's Proposition 65 Policy:True¦ | Series:Hubs¦ | Volume:2.104¦ | [8 empty] | Volume unit:GLL¦
10287879 | 7300115MHSUJBS | 662864567374 | 15.95 | https://cdnmedia.regalbeloit.com/images/d120001/medias/images/5456/PRT_HSU_SP_NORINGS-MAIN.tif | Length (in):12.00¦Width (in):12.00¦Height (in):13.00¦Coupling Size:ES50JM¦Coupling Type:Elastomeric¦Product:Omega Spacer Elastomeric Elements¦Rexnord California's Proposition 65 Policy:True¦Series:Elements-Flexible¦Volume:0.307¦Capscrews:Stainless Steel Metric Capscrews¦Continuous Torque Rating:7,650 lb-in / 864 Nm¦Coupling Style:Spacer¦Element Material:Hydrolytically Stable Urethane (HSU)¦Element Style:Hot & Humid Environment Resistance¦Major Diameter of Coupling:11.00 in / 280mm¦Maximum Speed Rating:3,100 RPM¦Shoe Coating:Anti-Corrosion¦Volume unit:Hectoliter¦Assembled with High Speed Rings:False¦ | Length (in):12.00¦ | Width (in):12.00¦ | Height (in):13.00¦ | Coupling Size:ES50JM¦ | Coupling Type:Elastomeric¦ | [15 empty] | Product:Omega Spacer Elastomeric Elements¦ | Rexnord California's Proposition 65 Policy:True¦ | Series:Elements-Flexible¦ | Volume:0.307¦ | Capscrews:Stainless Steel Metric Capscrews¦ | Continuous Torque Rating:7,650 lb-in / 864 Nm¦ | Coupling Style:Spacer¦ | Element Material:Hydrolytically Stable Urethane (HSU)¦ | Element Style:Hot & Humid Environment Resistance¦ | Major Diameter of Coupling:11.00 in / 280mm¦ | Maximum Speed Rating:3,100 RPM¦ | Shoe Coating:Anti-Corrosion¦ | Volume unit:Hectoliter¦ |  |  | Assembled with High Speed Rings:False¦
10313041 | 7300928 | 698210009281 | 1.25 | https://cdnmedia.regalbeloit.com/images/d120001/medias/images/5456/PRT_PK_7300912-MAIN.tif | Length (in):4.00¦Width (in):4.00¦Height (in):4.00¦Coupling Size:60/70/80¦Coupling Type:Elastomeric¦Product:Carbon Steel Style Capscrew Kits-Omega¦Rexnord California's Proposition 65 Policy:True¦Series:Capscrew Kits¦Volume:1.049¦Coupling Style:Imperial¦Volume unit:CDM¦Hardware Material:Carbon Steel¦ | Length (in):4.00¦ | Width (in):4.00¦ | Height (in):4.00¦ | Coupling Size:60/70/80¦ | Coupling Type:Elastomeric¦ | [15 empty] | Product:Carbon Steel Style Capscrew Kits-Omega¦ | Rexnord California's Proposition 65 Policy:True¦ | Series:Capscrew Kits¦ | Volume:1.049¦ |  |  | Coupling Style:Imperial¦ | [5 empty] | Volume unit:CDM¦ | Hardware Material:Carbon Steel¦
10287380 | 7300286 | 698210903947 | 2.14 | https://cdnmedia.regalbeloit.com/images/d120001/medias/images/5456/PRT_HUB_HSB_7300300-MAIN.jpg | Length (in):1.00¦Width (in):2.00¦Height (in):2.00¦Coupling Size:4¦Coupling Type:Elastomeric¦Hub Barrel Outside Diameter:2.36 in¦Hub Bore Fit:Clearance¦Hub Length:1.690 in¦Hub Material:Steel¦Hub Shoulder Diameter:2.600 in¦Hub Straight Bore Diameter [Max]:1.1885 in¦Hub Straight Bore Diameter [Min]:1.1875 in¦Hub Straight Bore Diameter [Nom]:1.1875 in¦Hub Style:Standard Bore (HSB)¦Keyway Depth:0.2500 in¦Keyway Fit:Commercial¦Keyway Width:0.5000 in¦Number of Keyways:1¦Number Of Set Screws:1¦Product:Omega Hubs¦Rexnord California's Proposition 65 Policy:True¦Series:Hubs¦Volume:4¦Volume unit:Cubic inch¦ | Length (in):1.00¦ | Width (in):2.00¦ | Height (in):2.00¦ | Coupling Size:4¦ | Coupling Type:Elastomeric¦ | Hub Barrel Outside Diameter:2.36 in¦ | Hub Bore Fit:Clearance¦ | Hub Length:1.690 in¦ | Hub Material:Steel¦ | Hub Shoulder Diameter:2.600 in¦ | Hub Straight Bore Diameter [Max]:1.1885 in¦ | Hub Straight Bore Diameter [Min]:1.1875 in¦ | Hub Straight Bore Diameter [Nom]:1.1875 in¦ | Hub Style:Standard Bore (HSB)¦ |  | Keyway Depth:0.2500 in¦ | Keyway Fit:Commercial¦ | Keyway Width:0.5000 in¦ | Number of Keyways:1¦ | Number Of Set Screws:1¦ | Product:Omega Hubs¦ | Rexnord California's Proposition 65 Policy:True¦ | Series:Hubs¦ | Volume:4¦ | [8 empty] | Volume unit:Cubic inch¦
10287381 | 7300290 | 698210002909 | 2.14 | https://cdnmedia.regalbeloit.com/images/d120001/medias/images/5456/PRT_HUB_HSB_7300300-MAIN.jpg | Length (in):9.00¦Width (in):6.00¦Height (in):9.00¦Coupling Size:4¦Coupling Type:Elastomeric¦Hub Barrel Outside Diameter:2.36 in¦Hub Bore Fit:Clearance¦Hub Length:1.690 in¦Hub Material:Steel¦Hub Shoulder Diameter:2.600 in¦Hub Straight Bore Diameter [Max]:1.2510 in¦Hub Straight Bore Diameter [Min]:1.2500 in¦Hub Straight Bore Diameter [Nom]:1.2500 in¦Hub Style:Standard Bore (HSB)¦Keyway Depth:0.1250 in¦Keyway Fit:Commercial¦Keyway Width:0.2500 in¦Number of Keyways:1¦Number Of Set Screws:1¦Product:Omega Hubs¦Rexnord California's Proposition 65 Policy:True¦Series:Hubs¦Volume:2.104¦Volume unit:GLL¦ | Length (in):9.00¦ | Width (in):6.00¦ | Height (in):9.00¦ | Coupling Size:4¦ | Coupling Type:Elastomeric¦ | Hub Barrel Outside Diameter:2.36 in¦ | Hub Bore Fit:Clearance¦ | Hub Length:1.690 in¦ | Hub Material:Steel¦ | Hub Shoulder Diameter:2.600 in¦ | Hub Straight Bore Diameter [Max]:1.2510 in¦ | Hub Straight Bore Diameter [Min]:1.2500 in¦ | Hub Straight Bore Diameter [Nom]:1.2500 in¦ | Hub Style:Standard Bore (HSB)¦ |  | Keyway Depth:0.1250 in¦ | Keyway Fit:Commercial¦ | Keyway Width:0.2500 in¦ | Number of Keyways:1¦ | Number Of Set Screws:1¦ | Product:Omega Hubs¦ | Rexnord California's Proposition 65 Policy:True¦ | Series:Hubs¦ | Volume:2.104¦ | [8 empty] | Volume unit:GLL¦
10287880 | 7300120HDY | 793699967753 | 29.76 | https://cdnmedia.regalbeloit.com/images/d120001/medias/images/5458/Omega_ES_HDY_TwoBottoms-MAIN.jpg | Length (in):12.00¦Width (in):12.00¦Height (in):13.00¦Coupling Size:ES60¦Coupling Type:Elastomeric¦Product:Omega Spacer Elastomeric Elements¦Rexnord California's Proposition 65 Policy:True¦Series:Elements-Flexible¦Volume:0.307¦Capscrews:Standard Imperial¦Continuous Torque Rating:15,625 lb-in / 1,765 Nm¦Coupling Style:Spacer¦Element Material:Heavy Duty Yellow (HDY)¦Element Style:+25% Greater Torque Capacity¦Major Diameter of Coupling:12.50 in / 318mm¦Maximum Speed Rating:2,800 RPM¦Shoe Coating:Standard Coating¦Volume unit:Hectoliter¦Assembled with High Speed Rings:False¦ | Length (in):12.00¦ | Width (in):12.00¦ | Height (in):13.00¦ | Coupling Size:ES60¦ | Coupling Type:Elastomeric¦ | [15 empty] | Product:Omega Spacer Elastomeric Elements¦ | Rexnord California's Proposition 65 Policy:True¦ | Series:Elements-Flexible¦ | Volume:0.307¦ | Capscrews:Standard Imperial¦ | Continuous Torque Rating:15,625 lb-in / 1,765 Nm¦ | Coupling Style:Spacer¦ | Element Material:Heavy Duty Yellow (HDY)¦ | Element Style:+25% Greater Torque Capacity¦ | Major Diameter of Coupling:12.50 in / 318mm¦ | Maximum Speed Rating:2,800 RPM¦ | Shoe Coating:Standard Coating¦ | Volume unit:Hectoliter¦ |  |  | Assembled with High Speed Rings:False¦
10287382 | 7300295 | 698210002954 | 1.39 | https://cdnmedia.regalbeloit.com/images/d120001/medias/images/5456/PRT_HUB_HSB_7300300-MAIN.jpg | Length (in):9.00¦Width (in):6.00¦Height (in):9.00¦Coupling Size:4¦Coupling Type:Elastomeric¦Hub Barrel Outside Diameter:2.36 in¦Hub Bore Fit:Clearance¦Hub Length:1.690 in¦Hub Material:Steel¦Hub Shoulder Diameter:2.600 in¦Hub Straight Bore Diameter [Max]:1.3760 in¦Hub Straight Bore Diameter [Min]:1.3750 in¦Hub Straight Bore Diameter [Nom]:1.3750 in¦Hub Style:Standard Bore (HSB)¦Keyway Depth:0.1563 in¦Keyway Fit:Commercial¦Keyway Width:0.3123 in¦Number of Keyways:1¦Number Of Set Screws:1¦Product:Omega Hubs¦Rexnord California's Proposition 65 Policy:True¦Series:Hubs¦Volume:2.104¦Volume unit:GLL¦ | Length (in):9.00¦ | Width (in):6.00¦ | Height (in):9.00¦ | Coupling Size:4¦ | Coupling Type:Elastomeric¦ | Hub Barrel Outside Diameter:2.36 in¦ | Hub Bore Fit:Clearance¦ | Hub Length:1.690 in¦ | Hub Material:Steel¦ | Hub Shoulder Diameter:2.600 in¦ | Hub Straight Bore Diameter [Max]:1.3760 in¦ | Hub Straight Bore Diameter [Min]:1.3750 in¦ | Hub Straight Bore Diameter [Nom]:1.3750 in¦ | Hub Style:Standard Bore (HSB)¦ |  | Keyway Depth:0.1563 in¦ | Keyway Fit:Commercial¦ | Keyway Width:0.3123 in¦ | Number of Keyways:1¦ | Number Of Set Screws:1¦ | Product:Omega Hubs¦ | Rexnord California's Proposition 65 Policy:True¦ | Series:Hubs¦ | Volume:2.104¦ | [8 empty] | Volume unit:GLL¦
10287383 | 7300296 | 698210903961 | 1.18 | https://cdnmedia.regalbeloit.com/images/d120001/medias/images/5456/PRT_HUB_HSB_7300300-MAIN.jpg | Length (in):1.00¦Width (in):2.00¦Height (in):2.00¦Coupling Size:4¦Coupling Type:Elastomeric¦Hub Barrel Outside Diameter:2.36 in¦Hub Bore Fit:Clearance¦Hub Length:1.690 in¦Hub Material:Steel¦Hub Shoulder Diameter:2.600 in¦Hub Straight Bore Diameter [Max]:1.2385 in¦Hub Straight Bore Diameter [Min]:1.4375 in¦Hub Straight Bore Diameter [Nom]:1.4375 in¦Hub Style:Standard Bore (HSB)¦Keyway Depth:0.1875 in¦Keyway Fit:Commercial¦Keyway Width:0.3750 in¦Number of Keyways:1¦Number Of Set Screws:1¦Product:Omega Hubs¦Rexnord California's Proposition 65 Policy:True¦Series:Hubs¦Volume:4¦Volume unit:Cubic inch¦ | Length (in):1.00¦ | Width (in):2.00¦ | Height (in):2.00¦ | Coupling Size:4¦ | Coupling Type:Elastomeric¦ | Hub Barrel Outside Diameter:2.36 in¦ | Hub Bore Fit:Clearance¦ | Hub Length:1.690 in¦ | Hub Material:Steel¦ | Hub Shoulder Diameter:2.600 in¦ | Hub Straight Bore Diameter [Max]:1.2385 in¦ | Hub Straight Bore Diameter [Min]:1.4375 in¦ | Hub Straight Bore Diameter [Nom]:1.4375 in¦ | Hub Style:Standard Bore (HSB)¦ |  | Keyway Depth:0.1875 in¦ | Keyway Fit:Commercial¦ | Keyway Width:0.3750 in¦ | Number of Keyways:1¦ | Number Of Set Screws:1¦ | Product:Omega Hubs¦ | Rexnord California's Proposition 65 Policy:True¦ | Series:Hubs¦ | Volume:4¦ | [8 empty] | Volume unit:Cubic inch¦
10313115 | 7300080BS | 782935322791 | 2.58 | https://cdnmedia.regalbeloit.com/images/d120001/medias/images/5447/Article_10287350_Still01_9_7300095.jpg | Length (in):0.00¦Width (in):0.00¦Height (in):0.00¦Coupling Size:ES3-R¦Coupling Type:Elastomeric¦Product:Omega Spacer Elastomeric Elements¦Rexnord California's Proposition 65 Policy:True¦Series:Elements-Flexible¦Volume:0¦Capscrews:Stainless Steel Capscrews¦Continuous Torque Rating:365 lb-in / 41 Nm¦Coupling Style:Spacer¦Element Material:Urethane (Orange)¦Element Style:High Misalignment¦Major Diameter of Coupling:4.00 in / 102mm¦Maximum Speed Rating:6,600 RPM¦Shoe Coating:Standard Coating¦Assembled with High Speed Rings:True¦ | Length (in):0.00¦ | Width (in):0.00¦ | Height (in):0.00¦ | Coupling Size:ES3-R¦ | Coupling Type:Elastomeric¦ | [15 empty] | Product:Omega Spacer Elastomeric Elements¦ | Rexnord California's Proposition 65 Policy:True¦ | Series:Elements-Flexible¦ | Volume:0¦ | Capscrews:Stainless Steel Capscrews¦ | Continuous Torque Rating:365 lb-in / 41 Nm¦ | Coupling Style:Spacer¦ | Element Material:Urethane (Orange)¦ | Element Style:High Misalignment¦ | Major Diameter of Coupling:4.00 in / 102mm¦ | Maximum Speed Rating:6,600 RPM¦ | Shoe Coating:Standard Coating¦ |  |  |  | Assembled with High Speed Rings:True¦
10287881 | 7300120HSU | 793699334883 | 29.32 | https://cdnmedia.regalbeloit.com/images/d120001/medias/images/5456/PRT_HSU_SP_NORINGS-MAIN.tif | Length (in):12.00¦Width (in):12.00¦Height (in):13.00¦Coupling Size:ES60¦Coupling Type:Elastomeric¦Product:Omega Spacer Elastomeric Elements¦Rexnord California's Proposition 65 Policy:True¦Series:Elements-Flexible¦Volume:0.307¦Capscrews:Standard Imperial¦Continuous Torque Rating:12,500 lb-in / 1,412 Nm¦Coupling Style:Spacer¦Element Material:Hydrolytically Stable Urethane (HSU)¦Element Style:Hot & Humid Environment Resistance¦Major Diameter of Coupling:12.50 in / 318mm¦Maximum Speed Rating:2,800 RPM¦Shoe Coating:Standard Coating¦Volume unit:Hectoliter¦Assembled with High Speed Rings:False¦ | Length (in):12.00¦ | Width (in):12.00¦ | Height (in):13.00¦ | Coupling Size:ES60¦ | Coupling Type:Elastomeric¦ | [15 empty] | Product:Omega Spacer Elastomeric Elements¦ | Rexnord California's Proposition 65 Policy:True¦ | Series:Elements-Flexible¦ | Volume:0.307¦ | Capscrews:Standard Imperial¦ | Continuous Torque Rating:12,500 lb-in / 1,412 Nm¦ | Coupling Style:Spacer¦ | Element Material:Hydrolytically Stable Urethane (HSU)¦ | Element Style:Hot & Humid Environment Resistance¦ | Major Diameter of Coupling:12.50 in / 318mm¦ | Maximum Speed Rating:2,800 RPM¦ | Shoe Coating:Standard Coating¦ | Volume unit:Hectoliter¦ |  |  | Assembled with High Speed Rings:False¦
10287384 | 7300298 | 698210002985 | 2.07 | https://cdnmedia.regalbeloit.com/images/d120001/medias/images/5456/PRT_HUB_HSB_7300300-MAIN.jpg | Length (in):9.00¦Width (in):6.00¦Height (in):9.00¦Coupling Size:4¦Coupling Type:Elastomeric¦Hub Barrel Outside Diameter:2.36 in¦Hub Bore Fit:Clearance¦Hub Length:1.690 in¦Hub Material:Steel¦Hub Shoulder Diameter:2.600 in¦Hub Straight Bore Diameter [Max]:1.5010 in¦Hub Straight Bore Diameter [Min]:1.5000 in¦Hub Straight Bore Diameter [Nom]:1.5000 in¦Hub Style:Standard Bore (HSB)¦Keyway Depth:0.1875 in¦Keyway Fit:Commercial¦Keyway Width:0.3750 in¦Number of Keyways:1¦Number Of Set Screws:1¦Product:Omega Hubs¦Rexnord California's Proposition 65 Policy:True¦Series:Hubs¦Volume:2.104¦Volume unit:GLL¦ | Length (in):9.00¦ | Width (in):6.00¦ | Height (in):9.00¦ | Coupling Size:4¦ | Coupling Type:Elastomeric¦ | Hub Barrel Outside Diameter:2.36 in¦ | Hub Bore Fit:Clearance¦ | Hub Length:1.690 in¦ | Hub Material:Steel¦ | Hub Shoulder Diameter:2.600 in¦ | Hub Straight Bore Diameter [Max]:1.5010 in¦ | Hub Straight Bore Diameter [Min]:1.5000 in¦ | Hub Straight Bore Diameter [Nom]:1.5000 in¦ | Hub Style:Standard Bore (HSB)¦ |  | Keyway Depth:0.1875 in¦ | Keyway Fit:Commercial¦ | Keyway Width:0.3750 in¦ | Number of Keyways:1¦ | Number Of Set Screws:1¦ | Product:Omega Hubs¦ | Rexnord California's Proposition 65 Policy:True¦ | Series:Hubs¦ | Volume:2.104¦ | [8 empty] | Volume unit:GLL¦
10287385 | 7300300 | 698210003005 | 1.11 | https://cdnmedia.regalbeloit.com/images/d120001/medias/images/5456/PRT_HUB_HSB_7300300-MAIN.jpg | Length (in):9.00¦Width (in):6.00¦Height (in):9.00¦Coupling Size:4¦Coupling Type:Elastomeric¦Hub Barrel Outside Diameter:2.36 in¦Hub Bore Fit:Clearance¦Hub Length:1.690 in¦Hub Material:Steel¦Hub Shoulder Diameter:2.600 in¦Hub Straight Bore Diameter [Max]:1.6260 in¦Hub Straight Bore Diameter [Min]:1.6250 in¦Hub Straight Bore Diameter [Nom]:1.6250 in¦Hub Style:Standard Bore (HSB)¦Keyway Depth:0.1875 in¦Keyway Fit:Commercial¦Keyway Width:0.3750 in¦Number of Keyways:1¦Number Of Set Screws:1¦Product:Omega Hubs¦Rexnord California's Proposition 65 Policy:True¦Series:Hubs¦Volume:2.104¦Volume unit:GLL¦ | Length (in):9.00¦ | Width (in):6.00¦ | Height (in):9.00¦ | Coupling Size:4¦ | Coupling Type:Elastomeric¦ | Hub Barrel Outside Diameter:2.36 in¦ | Hub Bore Fit:Clearance¦ | Hub Length:1.690 in¦ | Hub Material:Steel¦ | Hub Shoulder Diameter:2.600 in¦ | Hub Straight Bore Diameter [Max]:1.6260 in¦ | Hub Straight Bore Diameter [Min]:1.6250 in¦ | Hub Straight Bore Diameter [Nom]:1.6250 in¦ | Hub Style:Standard Bore (HSB)¦ |  | Keyway Depth:0.1875 in¦ | Keyway Fit:Commercial¦ | Keyway Width:0.3750 in¦ | Number of Keyways:1¦ | Number Of Set Screws:1¦ | Product:Omega Hubs¦ | Rexnord California's Proposition 65 Policy:True¦ | Series:Hubs¦ | Volume:2.104¦ | [8 empty] | Volume unit:GLL¦
10287883 | 7300120M | 698210854959 | 28.66 | https://cdnmedia.regalbeloit.com/images/d120001/medias/images/5447/Article_10287352_Still01_9_7300100.jpg | Length (in):24.00¦Width (in):24.00¦Height (in):24.00¦Coupling Size:ES60M¦Coupling Type:Elastomeric¦Product:Omega Spacer Elastomeric Elements¦Rexnord California's Proposition 65 Policy:True¦Series:Elements-Flexible¦Volume:2.265¦Capscrews:Metric Capscrews¦Continuous Torque Rating:12,500 lb-in / 1,412 Nm¦Coupling Style:Spacer¦Element Material:Urethane (Orange)¦Element Style:High Misalignment¦Major Diameter of Coupling:12.50 in / 318mm¦Maximum Speed Rating:2,800 RPM¦Shoe Coating:Standard Coating¦Volume unit:Hectoliter¦Assembled with High Speed Rings:False¦ | Length (in):24.00¦ | Width (in):24.00¦ | Height (in):24.00¦ | Coupling Size:ES60M¦ | Coupling Type:Elastomeric¦ | [15 empty] | Product:Omega Spacer Elastomeric Elements¦ | Rexnord California's Proposition 65 Policy:True¦ | Series:Elements-Flexible¦ | Volume:2.265¦ | Capscrews:Metric Capscrews¦ | Continuous Torque Rating:12,500 lb-in / 1,412 Nm¦ | Coupling Style:Spacer¦ | Element Material:Urethane (Orange)¦ | Element Style:High Misalignment¦ | Major Diameter of Coupling:12.50 in / 318mm¦ | Maximum Speed Rating:2,800 RPM¦ | Shoe Coating:Standard Coating¦ | Volume unit:Hectoliter¦ |  |  | Assembled with High Speed Rings:False¦
10313209 | 7300050TM | 793699359763 | 16.69 | https://cdnmedia.regalbeloit.com/images/d120001/medias/images/5447/Article_10287336_Still01_9_7300030.jpg | Length (in):6.00¦Width (in):13.00¦Height (in):13.00¦Coupling Size:E60¦Coupling Type:Elastomeric¦Product:Omega Close-Coupled Elastomeric Elements¦Rexnord California's Proposition 65 Policy:True¦Series:Elements-Flexible¦Volume:0.166¦Capscrews:Standard Imperial¦Continuous Torque Rating:12,500 lb-in / 1,412 Nm¦Coupling Style:Close Coupled¦Element Material:Urethane (Orange)¦Element Style:Torsionally Matched¦Major Diameter of Coupling:12.50 in / 318mm¦Maximum Speed Rating:3,800 RPM¦Shoe Coating:Standard Coating¦Volume unit:Hectoliter¦ | Length (in):6.00¦ | Width (in):13.00¦ | Height (in):13.00¦ | Coupling Size:E60¦ | Coupling Type:Elastomeric¦ | [15 empty] | Product:Omega Close-Coupled Elastomeric Elements¦ | Rexnord California's Proposition 65 Policy:True¦ | Series:Elements-Flexible¦ | Volume:0.166¦ | Capscrews:Standard Imperial¦ | Continuous Torque Rating:12,500 lb-in / 1,412 Nm¦ | Coupling Style:Close Coupled¦ | Element Material:Urethane (Orange)¦ | Element Style:Torsionally Matched¦ | Major Diameter of Coupling:12.50 in / 318mm¦ | Maximum Speed Rating:3,800 RPM¦ | Shoe Coating:Standard Coating¦ | Volume unit:Hectoliter¦
10287386 | 7300305 | 698210003050 | 3.13 | https://cdnmedia.regalbeloit.com/images/d120001/medias/images/5456/PRT_HUB_HRB_7300270-MAIN.tif | Length (in):9.00¦Width (in):6.00¦Height (in):9.00¦Coupling Size:5¦Coupling Type:Elastomeric¦Hub Barrel Outside Diameter:2.80 in¦Hub Bore Fit:Rough Bore¦Hub Length:1.750 in¦Hub Material:Steel¦Hub Shoulder Diameter:3.130 in¦Hub Straight Bore Diameter [Max]:1.875 in / 48mm¦Hub Straight Bore Diameter [Min]:0.375 in / 10mm¦Hub Straight Bore Diameter [Nom]:Rough Bore¦Hub Style:Rough Stock Bore (HRB)¦Product:Omega Hubs¦Rexnord California's Proposition 65 Policy:True¦Series:Hubs¦Volume:2.104¦Volume unit:GLL¦ | Length (in):9.00¦ | Width (in):6.00¦ | Height (in):9.00¦ | Coupling Size:5¦ | Coupling Type:Elastomeric¦ | Hub Barrel Outside Diameter:2.80 in¦ | Hub Bore Fit:Rough Bore¦ | Hub Length:1.750 in¦ | Hub Material:Steel¦ | Hub Shoulder Diameter:3.130 in¦ | Hub Straight Bore Diameter [Max]:1.875 in / 48mm¦ | Hub Straight Bore Diameter [Min]:0.375 in / 10mm¦ | Hub Straight Bore Diameter [Nom]:Rough Bore¦ | Hub Style:Rough Stock Bore (HRB)¦ | [6 empty] | Product:Omega Hubs¦ | Rexnord California's Proposition 65 Policy:True¦ | Series:Hubs¦ | Volume:2.104¦ | [8 empty] | Volume unit:GLL¦
10287387 | 7300306 | 698210903985 | 2.78 | https://cdnmedia.regalbeloit.com/images/d120001/medias/images/5456/PRT_HUB_HSB_7300300-MAIN.jpg | Length (in):1.00¦Width (in):3.00¦Height (in):3.00¦Coupling Size:5¦Coupling Type:Elastomeric¦Hub Barrel Outside Diameter:2.80 in¦Hub Bore Fit:Clearance¦Hub Length:1.750 in¦Hub Material:Steel¦Hub Shoulder Diameter:3.130 in¦Hub Straight Bore Diameter [Max]:0.7510 in¦Hub Straight Bore Diameter [Min]:0.7500 in¦Hub Straight Bore Diameter [Nom]:0.7500 in¦Hub Style:Standard Bore (HSB)¦Keyway Depth:0.0938 in¦Keyway Fit:Commercial¦Keyway Width:0.1875 in¦Number of Keyways:1¦Number Of Set Screws:1¦Product:Omega Hubs¦Rexnord California's Proposition 65 Policy:True¦Series:Hubs¦Volume:9¦Volume unit:Cubic inch¦ | Length (in):1.00¦ | Width (in):3.00¦ | Height (in):3.00¦ | Coupling Size:5¦ | Coupling Type:Elastomeric¦ | Hub Barrel Outside Diameter:2.80 in¦ | Hub Bore Fit:Clearance¦ | Hub Length:1.750 in¦ | Hub Material:Steel¦ | Hub Shoulder Diameter:3.130 in¦ | Hub Straight Bore Diameter [Max]:0.7510 in¦ | Hub Straight Bore Diameter [Min]:0.7500 in¦ | Hub Straight Bore Diameter [Nom]:0.7500 in¦ | Hub Style:Standard Bore (HSB)¦ |  | Keyway Depth:0.0938 in¦ | Keyway Fit:Commercial¦ | Keyway Width:0.1875 in¦ | Number of Keyways:1¦ | Number Of Set Screws:1¦ | Product:Omega Hubs¦ | Rexnord California's Proposition 65 Policy:True¦ | Series:Hubs¦ | Volume:9¦ | [8 empty] | Volume unit:Cubic inch¦
10313269 | 7300010MBS | 782935415080 | 1.11 | https://cdnmedia.regalbeloit.com/images/d120001/medias/images/5456/PRT_EL_CL_7300015-MAIN.tif | Length (in):0.00¦Width (in):0.00¦Height (in):0.00¦Coupling Size:E3M¦Coupling Type:Elastomeric¦Product:Omega Close-Coupled Elastomeric Elements¦Rexnord California's Proposition 65 Policy:True¦Series:Elements-Flexible¦Volume:0¦Capscrews:Stainless Steel Metric Capscrews¦Continuous Torque Rating:365 lb-in / 41 Nm¦Coupling Style:Close Coupled¦Element Material:Urethane (Orange)¦Element Style:High Misalignment¦Major Diameter of Coupling:4.00 in / 102mm¦Maximum Speed Rating:6,600 RPM¦Shoe Coating:Standard Coating¦ | Length (in):0.00¦ | Width (in):0.00¦ | Height (in):0.00¦ | Coupling Size:E3M¦ | Coupling Type:Elastomeric¦ | [15 empty] | Product:Omega Close-Coupled Elastomeric Elements¦ | Rexnord California's Proposition 65 Policy:True¦ | Series:Elements-Flexible¦ | Volume:0¦ | Capscrews:Stainless Steel Metric Capscrews¦ | Continuous Torque Rating:365 lb-in / 41 Nm¦ | Coupling Style:Close Coupled¦ | Element Material:Urethane (Orange)¦ | Element Style:High Misalignment¦ | Major Diameter of Coupling:4.00 in / 102mm¦ | Maximum Speed Rating:6,600 RPM¦ | Shoe Coating:Standard Coating¦
10287884 | 7300120MHDY | 782935420350 | 35.11 | https://cdnmedia.regalbeloit.com/images/d120001/medias/images/5458/Omega_ES_HDY_TwoBottoms-MAIN.jpg | Length (in):0.00¦Width (in):0.00¦Height (in):0.00¦Coupling Size:ES60M¦Coupling Type:Elastomeric¦Product:Omega Spacer Elastomeric Elements¦Rexnord California's Proposition 65 Policy:True¦Series:Elements-Flexible¦Volume:0¦Capscrews:Metric Capscrews¦Continuous Torque Rating:15,625 lb-in / 1,765 Nm¦Coupling Style:Spacer¦Element Material:Heavy Duty Yellow (HDY)¦Element Style:+25% Greater Torque Capacity¦Major Diameter of Coupling:12.50 in / 318mm¦Maximum Speed Rating:2,800 RPM¦Shoe Coating:Standard Coating¦Assembled with High Speed Rings:False¦ | Length (in):0.00¦ | Width (in):0.00¦ | Height (in):0.00¦ | Coupling Size:ES60M¦ | Coupling Type:Elastomeric¦ | [15 empty] | Product:Omega Spacer Elastomeric Elements¦ | Rexnord California's Proposition 65 Policy:True¦ | Series:Elements-Flexible¦ | Volume:0¦ | Capscrews:Metric Capscrews¦ | Continuous Torque Rating:15,625 lb-in / 1,765 Nm¦ | Coupling Style:Spacer¦ | Element Material:Heavy Duty Yellow (HDY)¦ | Element Style:+25% Greater Torque Capacity¦ | Major Diameter of Coupling:12.50 in / 318mm¦ | Maximum Speed Rating:2,800 RPM¦ | Shoe Coating:Standard Coating¦ |  |  |  | Assembled with High Speed Rings:False¦
10287388 | 7300308 | 698210903992 | 2.69 | https://cdnmedia.regalbeloit.com/images/d120001/medias/images/5456/PRT_HUB_HSB_7300300-MAIN.jpg | Length (in):1.00¦Width (in):3.00¦Height (in):3.00¦Coupling Size:5¦Coupling Type:Elastomeric¦Hub Barrel Outside Diameter:2.80 in¦Hub Bore Fit:Clearance¦Hub Length:1.750 in¦Hub Material:Steel¦Hub Shoulder Diameter:3.130 in¦Hub Straight Bore Diameter [Max]:0.8760 in¦Hub Straight Bore Diameter [Min]:0.8750 in¦Hub Straight Bore Diameter [Nom]:0.8750 in¦Hub Style:Standard Bore (HSB)¦Keyway Depth:0.0938 in¦Keyway Fit:Commercial¦Keyway Width:0.1875 in¦Number of Keyways:1¦Number Of Set Screws:1¦Product:Omega Hubs¦Rexnord California's Proposition 65 Policy:True¦Series:Hubs¦Volume:0.039¦Volume unit:GLL¦ | Length (in):1.00¦ | Width (in):3.00¦ | Height (in):3.00¦ | Coupling Size:5¦ | Coupling Type:Elastomeric¦ | Hub Barrel Outside Diameter:2.80 in¦ | Hub Bore Fit:Clearance¦ | Hub Length:1.750 in¦ | Hub Material:Steel¦ | Hub Shoulder Diameter:3.130 in¦ | Hub Straight Bore Diameter [Max]:0.8760 in¦ | Hub Straight Bore Diameter [Min]:0.8750 in¦ | Hub Straight Bore Diameter [Nom]:0.8750 in¦ | Hub Style:Standard Bore (HSB)¦ |  | Keyway Depth:0.0938 in¦ | Keyway Fit:Commercial¦ | Keyway Width:0.1875 in¦ | Number of Keyways:1¦ | Number Of Set Screws:1¦ | Product:Omega Hubs¦ | Rexnord California's Proposition 65 Policy:True¦ | Series:Hubs¦ | Volume:0.039¦ | [8 empty] | Volume unit:GLL¦
10287389 | 7300309 | 698210904005 | 2.65 | https://cdnmedia.regalbeloit.com/images/d120001/medias/images/5456/PRT_HUB_HSB_7300300-MAIN.jpg | Length (in):1.00¦Width (in):3.00¦Height (in):3.00¦Coupling Size:5¦Coupling Type:Elastomeric¦Hub Barrel Outside Diameter:2.80 in¦Hub Bore Fit:Clearance¦Hub Length:1.750 in¦Hub Material:Steel¦Hub Shoulder Diameter:3.130 in¦Hub Straight Bore Diameter [Max]:0.9285 in¦Hub Straight Bore Diameter [Min]:0.9375 in¦Hub Straight Bore Diameter [Nom]:0.9375 in¦Hub Style:Standard Bore (HSB)¦Keyway Depth:0.1250 in¦Keyway Fit:Commercial¦Keyway Width:0.2500 in¦Number of Keyways:1¦Number Of Set Screws:1¦Product:Omega Hubs¦Rexnord California's Proposition 65 Policy:True¦Series:Hubs¦Volume:9¦Volume unit:Cubic inch¦ | Length (in):1.00¦ | Width (in):3.00¦ | Height (in):3.00¦ | Coupling Size:5¦ | Coupling Type:Elastomeric¦ | Hub Barrel Outside Diameter:2.80 in¦ | Hub Bore Fit:Clearance¦ | Hub Length:1.750 in¦ | Hub Material:Steel¦ | Hub Shoulder Diameter:3.130 in¦ | Hub Straight Bore Diameter [Max]:0.9285 in¦ | Hub Straight Bore Diameter [Min]:0.9375 in¦ | Hub Straight Bore Diameter [Nom]:0.9375 in¦ | Hub Style:Standard Bore (HSB)¦ |  | Keyway Depth:0.1250 in¦ | Keyway Fit:Commercial¦ | Keyway Width:0.2500 in¦ | Number of Keyways:1¦ | Number Of Set Screws:1¦ | Product:Omega Hubs¦ | Rexnord California's Proposition 65 Policy:True¦ | Series:Hubs¦ | Volume:9¦ | [8 empty] | Volume unit:Cubic inch¦
10313270 | 7300115R | 698210792374 | 18.43 | https://cdnmedia.regalbeloit.com/images/d120001/medias/images/5447/Article_10287350_Still01_9_7300095.jpg | Length (in):12.00¦Width (in):12.00¦Height (in):13.00¦Coupling Size:ES50¦Coupling Type:Elastomeric¦Product:Omega Spacer Elastomeric Elements¦Rexnord California's Proposition 65 Policy:True¦Series:Elements-Flexible¦Volume:0.307¦Capscrews:Standard Imperial¦Continuous Torque Rating:7,650 lb-in / 864 Nm¦Coupling Style:Spacer¦Element Material:Urethane (Orange)¦Element Style:High Misalignment¦Major Diameter of Coupling:11.00 in / 280mm¦Maximum Speed Rating:4,200 RPM¦Shoe Coating:Standard Coating¦Volume unit:Hectoliter¦Assembled with High Speed Rings:True¦ | Length (in):12.00¦ | Width (in):12.00¦ | Height (in):13.00¦ | Coupling Size:ES50¦ | Coupling Type:Elastomeric¦ | [15 empty] | Product:Omega Spacer Elastomeric Elements¦ | Rexnord California's Proposition 65 Policy:True¦ | Series:Elements-Flexible¦ | Volume:0.307¦ | Capscrews:Standard Imperial¦ | Continuous Torque Rating:7,650 lb-in / 864 Nm¦ | Coupling Style:Spacer¦ | Element Material:Urethane (Orange)¦ | Element Style:High Misalignment¦ | Major Diameter of Coupling:11.00 in / 280mm¦ | Maximum Speed Rating:4,200 RPM¦ | Shoe Coating:Standard Coating¦ | Volume unit:Hectoliter¦ |  |  | Assembled with High Speed Rings:True¦
10287885 | 7300120MHSU | 793699334890 | 30.40 | https://cdnmedia.regalbeloit.com/images/d120001/medias/images/5456/PRT_HSU_SP_NORINGS-MAIN.tif | Length (in):24.00¦Width (in):24.00¦Height (in):24.00¦Coupling Size:ES60M¦Coupling Type:Elastomeric¦Product:Omega Spacer Elastomeric Elements¦Rexnord California's Proposition 65 Policy:True¦Series:Elements-Flexible¦Volume:2.265¦Capscrews:Metric Capscrews¦Continuous Torque Rating:12,500 lb-in / 1,412 Nm¦Coupling Style:Spacer¦Element Material:Hydrolytically Stable Urethane (HSU)¦Element Style:Hot & Humid Environment Resistance¦Major Diameter of Coupling:12.50 in / 318mm¦Maximum Speed Rating:2,800 RPM¦Shoe Coating:Standard Coating¦Volume unit:Hectoliter¦Assembled with High Speed Rings:False¦ | Length (in):24.00¦ | Width (in):24.00¦ | Height (in):24.00¦ | Coupling Size:ES60M¦ | Coupling Type:Elastomeric¦ | [15 empty] | Product:Omega Spacer Elastomeric Elements¦ | Rexnord California's Proposition 65 Policy:True¦ | Series:Elements-Flexible¦ | Volume:2.265¦ | Capscrews:Metric Capscrews¦ | Continuous Torque Rating:12,500 lb-in / 1,412 Nm¦ | Coupling Style:Spacer¦ | Element Material:Hydrolytically Stable Urethane (HSU)¦ | Element Style:Hot & Humid Environment Resistance¦ | Major Diameter of Coupling:12.50 in / 318mm¦ | Maximum Speed Rating:2,800 RPM¦ | Shoe Coating:Standard Coating¦ | Volume unit:Hectoliter¦ |  |  | Assembled with High Speed Rings:False¦
10287390 | 7300310 | 698210003104 | 3.62 | https://cdnmedia.regalbeloit.com/images/d120001/medias/images/5456/PRT_HUB_HSB_7300300-MAIN.jpg | Length (in):1.00¦Width (in):3.00¦Height (in):3.00¦Coupling Size:5¦Coupling Type:Elastomeric¦Hub Barrel Outside Diameter:2.80 in¦Hub Bore Fit:Clearance¦Hub Length:1.750 in¦Hub Material:Steel¦Hub Shoulder Diameter:3.130 in¦Hub Straight Bore Diameter [Max]:1.0010 in¦Hub Straight Bore Diameter [Min]:1.0000 in¦Hub Straight Bore Diameter [Nom]:1.0000 in¦Hub Style:Standard Bore (HSB)¦Keyway Depth:0.1250 in¦Keyway Fit:Commercial¦Keyway Width:0.2500 in¦Number of Keyways:1¦Number Of Set Screws:1¦Product:Omega Hubs¦Rexnord California's Proposition 65 Policy:True¦Series:Hubs¦Volume:9¦Volume unit:Cubic inch¦ | Length (in):1.00¦ | Width (in):3.00¦ | Height (in):3.00¦ | Coupling Size:5¦ | Coupling Type:Elastomeric¦ | Hub Barrel Outside Diameter:2.80 in¦ | Hub Bore Fit:Clearance¦ | Hub Length:1.750 in¦ | Hub Material:Steel¦ | Hub Shoulder Diameter:3.130 in¦ | Hub Straight Bore Diameter [Max]:1.0010 in¦ | Hub Straight Bore Diameter [Min]:1.0000 in¦ | Hub Straight Bore Diameter [Nom]:1.0000 in¦ | Hub Style:Standard Bore (HSB)¦ |  | Keyway Depth:0.1250 in¦ | Keyway Fit:Commercial¦ | Keyway Width:0.2500 in¦ | Number of Keyways:1¦ | Number Of Set Screws:1¦ | Product:Omega Hubs¦ | Rexnord California's Proposition 65 Policy:True¦ | Series:Hubs¦ | Volume:9¦ | [8 empty] | Volume unit:Cubic inch¦
10287391 | 7300312 | 698210904012 | 2.52 | https://cdnmedia.regalbeloit.com/images/d120001/medias/images/5456/PRT_HUB_HSB_7300300-MAIN.jpg | Length (in):1.00¦Width (in):3.00¦Height (in):3.00¦Coupling Size:5¦Coupling Type:Elastomeric¦Hub Barrel Outside Diameter:2.80 in¦Hub Bore Fit:Clearance¦Hub Length:1.75 in¦Hub Material:Steel¦Hub Shoulder Diameter:3.130 in¦Hub Straight Bore Diameter [Max]:1.0635 in¦Hub Straight Bore Diameter [Min]:1.0625 in¦Hub Straight Bore Diameter [Nom]:1.0625 in¦Hub Style:Standard Bore (HSB)¦Keyway Depth:0.1250 in¦Keyway Fit:Commercial¦Keyway Width:0.2500 in¦Number of Keyways:1¦Number Of Set Screws:1¦Product:Omega Hubs¦Rexnord California's Proposition 65 Policy:True¦Series:Hubs¦Volume:9¦Volume unit:Cubic inch¦ | Length (in):1.00¦ | Width (in):3.00¦ | Height (in):3.00¦ | Coupling Size:5¦ | Coupling Type:Elastomeric¦ | Hub Barrel Outside Diameter:2.80 in¦ | Hub Bore Fit:Clearance¦ | Hub Length:1.75 in¦ | Hub Material:Steel¦ | Hub Shoulder Diameter:3.130 in¦ | Hub Straight Bore Diameter [Max]:1.0635 in¦ | Hub Straight Bore Diameter [Min]:1.0625 in¦ | Hub Straight Bore Diameter [Nom]:1.0625 in¦ | Hub Style:Standard Bore (HSB)¦ |  | Keyway Depth:0.1250 in¦ | Keyway Fit:Commercial¦ | Keyway Width:0.2500 in¦ | Number of Keyways:1¦ | Number Of Set Screws:1¦ | Product:Omega Hubs¦ | Rexnord California's Proposition 65 Policy:True¦ | Series:Hubs¦ | Volume:9¦ | [8 empty] | Volume unit:Cubic inch¦
10313297 | 7300125R | 698210792398 | 41.07 | https://cdnmedia.regalbeloit.com/images/d120001/medias/images/5447/Article_10287350_Still01_9_7300095.jpg | Length (in):17.00¦Width (in):17.00¦Height (in):13.00¦Coupling Size:ES70¦Coupling Type:Elastomeric¦Product:Omega Spacer Elastomeric Elements¦Rexnord California's Proposition 65 Policy:True¦Series:Elements-Flexible¦Volume:0.616¦Capscrews:Standard Imperial¦Continuous Torque Rating:22,125 lb-in / 2,500 Nm¦Coupling Style:Spacer¦Element Material:Urethane (Orange)¦Element Style:High Misalignment¦Major Diameter of Coupling:14.00 in / 356mm¦Maximum Speed Rating:3,600 RPM¦Shoe Coating:Standard Coating¦Volume unit:Hectoliter¦Assembled with High Speed Rings:True¦ | Length (in):17.00¦ | Width (in):17.00¦ | Height (in):13.00¦ | Coupling Size:ES70¦ | Coupling Type:Elastomeric¦ | [15 empty] | Product:Omega Spacer Elastomeric Elements¦ | Rexnord California's Proposition 65 Policy:True¦ | Series:Elements-Flexible¦ | Volume:0.616¦ | Capscrews:Standard Imperial¦ | Continuous Torque Rating:22,125 lb-in / 2,500 Nm¦ | Coupling Style:Spacer¦ | Element Material:Urethane (Orange)¦ | Element Style:High Misalignment¦ | Major Diameter of Coupling:14.00 in / 356mm¦ | Maximum Speed Rating:3,600 RPM¦ | Shoe Coating:Standard Coating¦ | Volume unit:Hectoliter¦ |  |  | Assembled with High Speed Rings:True¦
10287886 | 7300120MHSUJBS | 698210591878 | 30.33 | https://cdnmedia.regalbeloit.com/images/d120001/medias/images/5456/PRT_HSU_SP_NORINGS-MAIN.tif | Length (in):12.00¦Width (in):12.00¦Height (in):12.00¦Coupling Size:ES60MJ¦Coupling Type:Elastomeric¦Product:Omega Spacer Elastomeric Elements¦Rexnord California's Proposition 65 Policy:True¦Series:Elements-Flexible¦Volume:0.283¦Capscrews:Stainless Steel Metric Capscrews¦Continuous Torque Rating:12,500 lb-in / 1,412 Nm¦Coupling Style:Spacer¦Element Material:Hydrolytically Stable Urethane (HSU)¦Element Style:Hot & Humid Environment Resistance¦Major Diameter of Coupling:12.50 in / 318mm¦Maximum Speed Rating:2,800 RPM¦Shoe Coating:Anti-Corrosion¦Volume unit:Hectoliter¦Assembled with High Speed Rings:False¦ | Length (in):12.00¦ | Width (in):12.00¦ | Height (in):12.00¦ | Coupling Size:ES60MJ¦ | Coupling Type:Elastomeric¦ | [15 empty] | Product:Omega Spacer Elastomeric Elements¦ | Rexnord California's Proposition 65 Policy:True¦ | Series:Elements-Flexible¦ | Volume:0.283¦ | Capscrews:Stainless Steel Metric Capscrews¦ | Continuous Torque Rating:12,500 lb-in / 1,412 Nm¦ | Coupling Style:Spacer¦ | Element Material:Hydrolytically Stable Urethane (HSU)¦ | Element Style:Hot & Humid Environment Resistance¦ | Major Diameter of Coupling:12.50 in / 318mm¦ | Maximum Speed Rating:2,800 RPM¦ | Shoe Coating:Anti-Corrosion¦ | Volume unit:Hectoliter¦ |  |  | Assembled with High Speed Rings:False¦
10287392 | 7300315 | 698210003159 | 2.71 | https://cdnmedia.regalbeloit.com/images/d120001/medias/images/5456/PRT_HUB_HSB_7300300-MAIN.jpg | Length (in):9.00¦Width (in):6.00¦Height (in):9.00¦Coupling Size:5¦Coupling Type:Elastomeric¦Hub Barrel Outside Diameter:2.80 in¦Hub Bore Fit:Clearance¦Hub Length:1.750 in¦Hub Material:Steel¦Hub Shoulder Diameter:3.130 in¦Hub Straight Bore Diameter [Max]:1.1260 in¦Hub Straight Bore Diameter [Min]:1.1250 in¦Hub Straight Bore Diameter [Nom]:1.1250 in¦Hub Style:Standard Bore (HSB)¦Keyway Depth:0.1250 in¦Keyway Fit:Commercial¦Keyway Width:0.2500 in¦Number of Keyways:1¦Number Of Set Screws:1¦Product:Omega Hubs¦Rexnord California's Proposition 65 Policy:True¦Series:Hubs¦Volume:2.104¦Volume unit:GLL¦ | Length (in):9.00¦ | Width (in):6.00¦ | Height (in):9.00¦ | Coupling Size:5¦ | Coupling Type:Elastomeric¦ | Hub Barrel Outside Diameter:2.80 in¦ | Hub Bore Fit:Clearance¦ | Hub Length:1.750 in¦ | Hub Material:Steel¦ | Hub Shoulder Diameter:3.130 in¦ | Hub Straight Bore Diameter [Max]:1.1260 in¦ | Hub Straight Bore Diameter [Min]:1.1250 in¦ | Hub Straight Bore Diameter [Nom]:1.1250 in¦ | Hub Style:Standard Bore (HSB)¦ |  | Keyway Depth:0.1250 in¦ | Keyway Fit:Commercial¦ | Keyway Width:0.2500 in¦ | Number of Keyways:1¦ | Number Of Set Screws:1¦ | Product:Omega Hubs¦ | Rexnord California's Proposition 65 Policy:True¦ | Series:Hubs¦ | Volume:2.104¦ | [8 empty] | Volume unit:GLL¦
10313406 | 7301500 | 698210855833 | 1.23 | https://cdnmedia.regalbeloit.com/images/d120001/medias/images/5456/PRT_PK_7300912-MAIN.tif | Length (in):9.00¦Width (in):6.00¦Height (in):9.00¦Coupling Size:60/70/80¦Coupling Type:Elastomeric¦Product:Carbon Steel Style Capscrew Kits-Omega¦Rexnord California's Proposition 65 Policy:True¦Series:Capscrew Kits¦Volume:2.104¦Coupling Style:Metric¦Volume unit:GLL¦Hardware Material:Carbon Steel¦ | Length (in):9.00¦ | Width (in):6.00¦ | Height (in):9.00¦ | Coupling Size:60/70/80¦ | Coupling Type:Elastomeric¦ | [15 empty] | Product:Carbon Steel Style Capscrew Kits-Omega¦ | Rexnord California's Proposition 65 Policy:True¦ | Series:Capscrew Kits¦ | Volume:2.104¦ |  |  | Coupling Style:Metric¦ | [5 empty] | Volume unit:GLL¦ | Hardware Material:Carbon Steel¦
10287393 | 7300318 | 698210904029 | 2.48 | https://cdnmedia.regalbeloit.com/images/d120001/medias/images/5456/PRT_HUB_HSB_7300300-MAIN.jpg | Length (in):1.00¦Width (in):3.00¦Height (in):3.00¦Coupling Size:5¦Coupling Type:Elastomeric¦Hub Barrel Outside Diameter:2.80 in¦Hub Bore Fit:Clearance¦Hub Length:1.750 in¦Hub Material:Steel¦Hub Shoulder Diameter:3.130 in¦Hub Straight Bore Diameter [Max]:1.1885 in¦Hub Straight Bore Diameter [Min]:1.1875 in¦Hub Straight Bore Diameter [Nom]:1.1875 in¦Hub Style:Standard Bore (HSB)¦Keyway Depth:0.2500 in¦Keyway Fit:Commercial¦Keyway Width:0.5000 in¦Number of Keyways:1¦Number Of Set Screws:1¦Product:Omega Hubs¦Rexnord California's Proposition 65 Policy:True¦Series:Hubs¦Volume:9¦Volume unit:Cubic inch¦ | Length (in):1.00¦ | Width (in):3.00¦ | Height (in):3.00¦ | Coupling Size:5¦ | Coupling Type:Elastomeric¦ | Hub Barrel Outside Diameter:2.80 in¦ | Hub Bore Fit:Clearance¦ | Hub Length:1.750 in¦ | Hub Material:Steel¦ | Hub Shoulder Diameter:3.130 in¦ | Hub Straight Bore Diameter [Max]:1.1885 in¦ | Hub Straight Bore Diameter [Min]:1.1875 in¦ | Hub Straight Bore Diameter [Nom]:1.1875 in¦ | Hub Style:Standard Bore (HSB)¦ |  | Keyway Depth:0.2500 in¦ | Keyway Fit:Commercial¦ | Keyway Width:0.5000 in¦ | Number of Keyways:1¦ | Number Of Set Screws:1¦ | Product:Omega Hubs¦ | Rexnord California's Proposition 65 Policy:True¦ | Series:Hubs¦ | Volume:9¦ | [8 empty] | Volume unit:Cubic inch¦
10313436 | 7300030TM | 793699377699 | 3.87 | https://cdnmedia.regalbeloit.com/images/d120001/medias/images/5456/PRT_EL_CL_7300015-MAIN.tif | Length (in):4.00¦Width (in):7.00¦Height (in):7.00¦Coupling Size:E20¦Coupling Type:Elastomeric¦Product:Omega Close-Coupled Elastomeric Elements¦Rexnord California's Proposition 65 Policy:True¦Series:Elements-Flexible¦Volume:3.212¦Capscrews:Standard Imperial¦Continuous Torque Rating:2,300 lb-in / 260 Nm¦Coupling Style:Close Coupled¦Element Material:Urethane (Orange)¦Element Style:Torsionally Matched¦Major Diameter of Coupling:7.25 in / 184mm¦Maximum Speed Rating:6,600 RPM¦Shoe Coating:Standard Coating¦Volume unit:CDM¦ | Length (in):4.00¦ | Width (in):7.00¦ | Height (in):7.00¦ | Coupling Size:E20¦ | Coupling Type:Elastomeric¦ | [15 empty] | Product:Omega Close-Coupled Elastomeric Elements¦ | Rexnord California's Proposition 65 Policy:True¦ | Series:Elements-Flexible¦ | Volume:3.212¦ | Capscrews:Standard Imperial¦ | Continuous Torque Rating:2,300 lb-in / 260 Nm¦ | Coupling Style:Close Coupled¦ | Element Material:Urethane (Orange)¦ | Element Style:Torsionally Matched¦ | Major Diameter of Coupling:7.25 in / 184mm¦ | Maximum Speed Rating:6,600 RPM¦ | Shoe Coating:Standard Coating¦ | Volume unit:CDM¦
10287887 | 7300125HDY | 793699533866 | 37.06 | https://cdnmedia.regalbeloit.com/images/d120001/medias/images/5458/Omega_ES_HDY_TwoBottoms-MAIN.jpg | Length (in):14.00¦Width (in):14.00¦Height (in):13.00¦Coupling Size:ES70¦Coupling Type:Elastomeric¦Product:Omega Spacer Elastomeric Elements¦Rexnord California's Proposition 65 Policy:True¦Series:Elements-Flexible¦Volume:41.754¦Capscrews:Standard Imperial¦Continuous Torque Rating:27,650 lb-in / 3,124 Nm¦Coupling Style:Spacer¦Element Material:Heavy Duty Yellow (HDY)¦Element Style:+25% Greater Torque Capacity¦Major Diameter of Coupling:14.00 in / 356mm¦Maximum Speed Rating:2,600 RPM¦Shoe Coating:Standard Coating¦Volume unit:CDM¦Assembled with High Speed Rings:False¦ | Length (in):14.00¦ | Width (in):14.00¦ | Height (in):13.00¦ | Coupling Size:ES70¦ | Coupling Type:Elastomeric¦ | [15 empty] | Product:Omega Spacer Elastomeric Elements¦ | Rexnord California's Proposition 65 Policy:True¦ | Series:Elements-Flexible¦ | Volume:41.754¦ | Capscrews:Standard Imperial¦ | Continuous Torque Rating:27,650 lb-in / 3,124 Nm¦ | Coupling Style:Spacer¦ | Element Material:Heavy Duty Yellow (HDY)¦ | Element Style:+25% Greater Torque Capacity¦ | Major Diameter of Coupling:14.00 in / 356mm¦ | Maximum Speed Rating:2,600 RPM¦ | Shoe Coating:Standard Coating¦ | Volume unit:CDM¦ |  |  | Assembled with High Speed Rings:False¦
10287394 | 7300320 | 698210003203 | 3.39 | https://cdnmedia.regalbeloit.com/images/d120001/medias/images/5456/PRT_HUB_HSB_7300300-MAIN.jpg | Length (in):9.00¦Width (in):6.00¦Height (in):9.00¦Coupling Size:5¦Coupling Type:Elastomeric¦Hub Barrel Outside Diameter:2.80 in¦Hub Bore Fit:Clearance¦Hub Length:1.750 in¦Hub Material:Steel¦Hub Shoulder Diameter:3.130 in¦Hub Straight Bore Diameter [Max]:1.2510 in¦Hub Straight Bore Diameter [Min]:1.2500 in¦Hub Straight Bore Diameter [Nom]:1.2500 in¦Hub Style:Standard Bore (HSB)¦Keyway Depth:0.1250 in¦Keyway Fit:Commercial¦Keyway Width:0.2500 in¦Number of Keyways:1¦Number Of Set Screws:1¦Product:Omega Hubs¦Rexnord California's Proposition 65 Policy:True¦Series:Hubs¦Volume:2.104¦Volume unit:GLL¦ | Length (in):9.00¦ | Width (in):6.00¦ | Height (in):9.00¦ | Coupling Size:5¦ | Coupling Type:Elastomeric¦ | Hub Barrel Outside Diameter:2.80 in¦ | Hub Bore Fit:Clearance¦ | Hub Length:1.750 in¦ | Hub Material:Steel¦ | Hub Shoulder Diameter:3.130 in¦ | Hub Straight Bore Diameter [Max]:1.2510 in¦ | Hub Straight Bore Diameter [Min]:1.2500 in¦ | Hub Straight Bore Diameter [Nom]:1.2500 in¦ | Hub Style:Standard Bore (HSB)¦ |  | Keyway Depth:0.1250 in¦ | Keyway Fit:Commercial¦ | Keyway Width:0.2500 in¦ | Number of Keyways:1¦ | Number Of Set Screws:1¦ | Product:Omega Hubs¦ | Rexnord California's Proposition 65 Policy:True¦ | Series:Hubs¦ | Volume:2.104¦ | [8 empty] | Volume unit:GLL¦
10313468 | 7300010BS | 782935403605 | 1.11 | https://cdnmedia.regalbeloit.com/images/d120001/medias/images/5456/PRT_EL_CL_7300015-MAIN.tif | Length (in):0.00¦Width (in):0.00¦Height (in):0.00¦Coupling Size:E3¦Coupling Type:Elastomeric¦Product:Omega Close-Coupled Elastomeric Elements¦Rexnord California's Proposition 65 Policy:True¦Series:Elements-Flexible¦Volume:0¦Capscrews:Stainless Steel Capscrews¦Continuous Torque Rating:365 lb-in / 41 Nm¦Coupling Style:Close Coupled¦Element Material:Urethane (Orange)¦Element Style:High Misalignment¦Major Diameter of Coupling:4.00 in / 102mm¦Maximum Speed Rating:6,600 RPM¦Shoe Coating:Standard Coating¦ | Length (in):0.00¦ | Width (in):0.00¦ | Height (in):0.00¦ | Coupling Size:E3¦ | Coupling Type:Elastomeric¦ | [15 empty] | Product:Omega Close-Coupled Elastomeric Elements¦ | Rexnord California's Proposition 65 Policy:True¦ | Series:Elements-Flexible¦ | Volume:0¦ | Capscrews:Stainless Steel Capscrews¦ | Continuous Torque Rating:365 lb-in / 41 Nm¦ | Coupling Style:Close Coupled¦ | Element Material:Urethane (Orange)¦ | Element Style:High Misalignment¦ | Major Diameter of Coupling:4.00 in / 102mm¦ | Maximum Speed Rating:6,600 RPM¦ | Shoe Coating:Standard Coating¦
10287395 | 7300322 | 698210904036 | 2.37 | https://cdnmedia.regalbeloit.com/images/d120001/medias/images/5456/PRT_HUB_HSB_7300300-MAIN.jpg | Length (in):1.00¦Width (in):3.00¦Height (in):3.00¦Coupling Size:5¦Coupling Type:Elastomeric¦Hub Barrel Outside Diameter:2.80 in¦Hub Bore Fit:Clearance¦Hub Length:1.75 in¦Hub Material:Steel¦Hub Shoulder Diameter:3.130 in¦Hub Straight Bore Diameter [Max]:1.3135 in¦Hub Straight Bore Diameter [Min]:1.3125 in¦Hub Straight Bore Diameter [Nom]:1.3125 in¦Hub Style:Standard Bore (HSB)¦Keyway Depth:0.1563 in¦Keyway Fit:Commercial¦Keyway Width:0.3123 in¦Number of Keyways:1¦Number Of Set Screws:1¦Product:Omega Hubs¦Rexnord California's Proposition 65 Policy:True¦Series:Hubs¦Volume:9¦Volume unit:Cubic inch¦ | Length (in):1.00¦ | Width (in):3.00¦ | Height (in):3.00¦ | Coupling Size:5¦ | Coupling Type:Elastomeric¦ | Hub Barrel Outside Diameter:2.80 in¦ | Hub Bore Fit:Clearance¦ | Hub Length:1.75 in¦ | Hub Material:Steel¦ | Hub Shoulder Diameter:3.130 in¦ | Hub Straight Bore Diameter [Max]:1.3135 in¦ | Hub Straight Bore Diameter [Min]:1.3125 in¦ | Hub Straight Bore Diameter [Nom]:1.3125 in¦ | Hub Style:Standard Bore (HSB)¦ |  | Keyway Depth:0.1563 in¦ | Keyway Fit:Commercial¦ | Keyway Width:0.3123 in¦ | Number of Keyways:1¦ | Number Of Set Screws:1¦ | Product:Omega Hubs¦ | Rexnord California's Proposition 65 Policy:True¦ | Series:Hubs¦ | Volume:9¦ | [8 empty] | Volume unit:Cubic inch¦
10313490 | 7300071MBS | 782935420237 | 209.19 | https://cdnmedia.regalbeloit.com/images/d120001/medias/images/5456/PRT_EL_CL_7300015-MAIN.tif | Length (in):0.00¦Width (in):0.00¦Height (in):0.00¦Coupling Size:E140M¦Coupling Type:Elastomeric¦Product:Omega Close-Coupled Elastomeric Elements¦Rexnord California's Proposition 65 Policy:True¦Series:Elements-Flexible¦Volume:0¦Capscrews:Stainless Steel Metric Capscrews¦Continuous Torque Rating:340,200 lb-in / 38,440 Nm¦Coupling Style:Close Coupled¦Element Material:Urethane (Orange)¦Element Style:High Misalignment¦Major Diameter of Coupling:30.00 in / 762mm¦Maximum Speed Rating:1,500 RPM¦Shoe Coating:Standard Coating¦ | Length (in):0.00¦ | Width (in):0.00¦ | Height (in):0.00¦ | Coupling Size:E140M¦ | Coupling Type:Elastomeric¦ | [15 empty] | Product:Omega Close-Coupled Elastomeric Elements¦ | Rexnord California's Proposition 65 Policy:True¦ | Series:Elements-Flexible¦ | Volume:0¦ | Capscrews:Stainless Steel Metric Capscrews¦ | Continuous Torque Rating:340,200 lb-in / 38,440 Nm¦ | Coupling Style:Close Coupled¦ | Element Material:Urethane (Orange)¦ | Element Style:High Misalignment¦ | Major Diameter of Coupling:30.00 in / 762mm¦ | Maximum Speed Rating:1,500 RPM¦ | Shoe Coating:Standard Coating¦
10287888 | 7300125HSU | 793699334906 | 23.70 | https://cdnmedia.regalbeloit.com/images/d120001/medias/images/5456/PRT_HSU_SP_NORINGS-MAIN.tif | Length (in):14.00¦Width (in):14.00¦Height (in):13.00¦Coupling Size:ES70¦Coupling Type:Elastomeric¦Product:Omega Spacer Elastomeric Elements¦Rexnord California's Proposition 65 Policy:True¦Series:Elements-Flexible¦Volume:41.754¦Capscrews:Standard Imperial¦Continuous Torque Rating:22,125 lb-in / 2,500 Nm¦Coupling Style:Spacer¦Element Material:Hydrolytically Stable Urethane (HSU)¦Element Style:Hot & Humid Environment Resistance¦Major Diameter of Coupling:14.00 in / 356mm¦Maximum Speed Rating:2,600 RPM¦Shoe Coating:Standard Coating¦Volume unit:CDM¦Assembled with High Speed Rings:False¦ | Length (in):14.00¦ | Width (in):14.00¦ | Height (in):13.00¦ | Coupling Size:ES70¦ | Coupling Type:Elastomeric¦ | [15 empty] | Product:Omega Spacer Elastomeric Elements¦ | Rexnord California's Proposition 65 Policy:True¦ | Series:Elements-Flexible¦ | Volume:41.754¦ | Capscrews:Standard Imperial¦ | Continuous Torque Rating:22,125 lb-in / 2,500 Nm¦ | Coupling Style:Spacer¦ | Element Material:Hydrolytically Stable Urethane (HSU)¦ | Element Style:Hot & Humid Environment Resistance¦ | Major Diameter of Coupling:14.00 in / 356mm¦ | Maximum Speed Rating:2,600 RPM¦ | Shoe Coating:Standard Coating¦ | Volume unit:CDM¦ |  |  | Assembled with High Speed Rings:False¦
10287396 | 7300325 | 698210003258 | 2.46 | https://cdnmedia.regalbeloit.com/images/d120001/medias/images/5456/PRT_HUB_HSB_7300300-MAIN.jpg | Length (in):9.00¦Width (in):6.00¦Height (in):9.00¦Coupling Size:5¦Coupling Type:Elastomeric¦Hub Barrel Outside Diameter:2.80 in¦Hub Bore Fit:Clearance¦Hub Length:1.750 in¦Hub Material:Steel¦Hub Shoulder Diameter:3.130 in¦Hub Straight Bore Diameter [Max]:1.3760 in¦Hub Straight Bore Diameter [Min]:1.3750 in¦Hub Straight Bore Diameter [Nom]:1.3750 in¦Hub Style:Standard Bore (HSB)¦Keyway Depth:0.1563 in¦Keyway Fit:Commercial¦Keyway Width:0.3123 in¦Number of Keyways:1¦Number Of Set Screws:1¦Product:Omega Hubs¦Rexnord California's Proposition 65 Policy:True¦Series:Hubs¦Volume:2.104¦Volume unit:GLL¦ | Length (in):9.00¦ | Width (in):6.00¦ | Height (in):9.00¦ | Coupling Size:5¦ | Coupling Type:Elastomeric¦ | Hub Barrel Outside Diameter:2.80 in¦ | Hub Bore Fit:Clearance¦ | Hub Length:1.750 in¦ | Hub Material:Steel¦ | Hub Shoulder Diameter:3.130 in¦ | Hub Straight Bore Diameter [Max]:1.3760 in¦ | Hub Straight Bore Diameter [Min]:1.3750 in¦ | Hub Straight Bore Diameter [Nom]:1.3750 in¦ | Hub Style:Standard Bore (HSB)¦ |  | Keyway Depth:0.1563 in¦ | Keyway Fit:Commercial¦ | Keyway Width:0.3123 in¦ | Number of Keyways:1¦ | Number Of Set Screws:1¦ | Product:Omega Hubs¦ | Rexnord California's Proposition 65 Policy:True¦ | Series:Hubs¦ | Volume:2.104¦ | [8 empty] | Volume unit:GLL¦
10313510 | 7300120RHSU | 793699687477 | 35.11 | https://cdnmedia.regalbeloit.com/images/d120001/medias/images/5456/PRT_HSU_SP_NORINGS-MAIN.tif | Length (in):24.00¦Width (in):24.00¦Height (in):24.00¦Coupling Size:ES60¦Coupling Type:Elastomeric¦Product:Omega Spacer Elastomeric Elements¦Rexnord California's Proposition 65 Policy:True¦Series:Elements-Flexible¦Volume:2.265¦Capscrews:Standard Imperial¦Continuous Torque Rating:12,500 lb-in / 1,412 Nm¦Coupling Style:Spacer¦Element Material:Hydrolytically Stable Urethane (HSU)¦Element Style:Hot & Humid Environment Resistance¦Major Diameter of Coupling:12.50 in / 318mm¦Maximum Speed Rating:2,800 RPM¦Shoe Coating:Standard Coating¦Volume unit:Hectoliter¦Assembled with High Speed Rings:False¦ | Length (in):24.00¦ | Width (in):24.00¦ | Height (in):24.00¦ | Coupling Size:ES60¦ | Coupling Type:Elastomeric¦ | [15 empty] | Product:Omega Spacer Elastomeric Elements¦ | Rexnord California's Proposition 65 Policy:True¦ | Series:Elements-Flexible¦ | Volume:2.265¦ | Capscrews:Standard Imperial¦ | Continuous Torque Rating:12,500 lb-in / 1,412 Nm¦ | Coupling Style:Spacer¦ | Element Material:Hydrolytically Stable Urethane (HSU)¦ | Element Style:Hot & Humid Environment Resistance¦ | Major Diameter of Coupling:12.50 in / 318mm¦ | Maximum Speed Rating:2,800 RPM¦ | Shoe Coating:Standard Coating¦ | Volume unit:Hectoliter¦ |  |  | Assembled with High Speed Rings:False¦
10287397 | 7300326 | 698210904043 | 2.25 | https://cdnmedia.regalbeloit.com/images/d120001/medias/images/5456/PRT_HUB_HSB_7300300-MAIN.jpg | Length (in):1.00¦Width (in):3.00¦Height (in):3.00¦Coupling Size:5¦Coupling Type:Elastomeric¦Hub Barrel Outside Diameter:2.80 in¦Hub Bore Fit:Clearance¦Hub Length:1.750 in¦Hub Material:Steel¦Hub Shoulder Diameter:3.130 in¦Hub Straight Bore Diameter [Max]:1.4385 in¦Hub Straight Bore Diameter [Min]:1.4375 in¦Hub Straight Bore Diameter [Nom]:1.4375 in¦Hub Style:Standard Bore (HSB)¦Keyway Depth:0.1875 in¦Keyway Fit:Commercial¦Keyway Width:0.3750 in¦Number of Keyways:1¦Number Of Set Screws:1¦Product:Omega Hubs¦Rexnord California's Proposition 65 Policy:True¦Series:Hubs¦Volume:9¦Volume unit:Cubic inch¦ | Length (in):1.00¦ | Width (in):3.00¦ | Height (in):3.00¦ | Coupling Size:5¦ | Coupling Type:Elastomeric¦ | Hub Barrel Outside Diameter:2.80 in¦ | Hub Bore Fit:Clearance¦ | Hub Length:1.750 in¦ | Hub Material:Steel¦ | Hub Shoulder Diameter:3.130 in¦ | Hub Straight Bore Diameter [Max]:1.4385 in¦ | Hub Straight Bore Diameter [Min]:1.4375 in¦ | Hub Straight Bore Diameter [Nom]:1.4375 in¦ | Hub Style:Standard Bore (HSB)¦ |  | Keyway Depth:0.1875 in¦ | Keyway Fit:Commercial¦ | Keyway Width:0.3750 in¦ | Number of Keyways:1¦ | Number Of Set Screws:1¦ | Product:Omega Hubs¦ | Rexnord California's Proposition 65 Policy:True¦ | Series:Hubs¦ | Volume:9¦ | [8 empty] | Volume unit:Cubic inch¦
10287890 | 7300125M | 698210854966 | 33 | https://cdnmedia.regalbeloit.com/images/d120001/medias/images/5447/Article_10287352_Still01_9_7300100.jpg | Length (in):14.00¦Width (in):14.00¦Height (in):13.00¦Coupling Size:ES70M¦Coupling Type:Elastomeric¦Product:Omega Spacer Elastomeric Elements¦Rexnord California's Proposition 65 Policy:True¦Series:Elements-Flexible¦Volume:41.754¦Capscrews:Metric Capscrews¦Continuous Torque Rating:22,125 lb-in / 2,500 Nm¦Coupling Style:Spacer¦Element Material:Urethane (Orange)¦Element Style:High Misalignment¦Major Diameter of Coupling:14.00 in / 356mm¦Maximum Speed Rating:2,600 RPM¦Shoe Coating:Standard Coating¦Volume unit:CDM¦Assembled with High Speed Rings:False¦ | Length (in):14.00¦ | Width (in):14.00¦ | Height (in):13.00¦ | Coupling Size:ES70M¦ | Coupling Type:Elastomeric¦ | [15 empty] | Product:Omega Spacer Elastomeric Elements¦ | Rexnord California's Proposition 65 Policy:True¦ | Series:Elements-Flexible¦ | Volume:41.754¦ | Capscrews:Metric Capscrews¦ | Continuous Torque Rating:22,125 lb-in / 2,500 Nm¦ | Coupling Style:Spacer¦ | Element Material:Urethane (Orange)¦ | Element Style:High Misalignment¦ | Major Diameter of Coupling:14.00 in / 356mm¦ | Maximum Speed Rating:2,600 RPM¦ | Shoe Coating:Standard Coating¦ | Volume unit:CDM¦ |  |  | Assembled with High Speed Rings:False¦
10287398 | 7300328 | 698210003289 | 3.07 | https://cdnmedia.regalbeloit.com/images/d120001/medias/images/5456/PRT_HUB_HSB_7300300-MAIN.jpg | Length (in):1.00¦Width (in):3.00¦Height (in):3.00¦Coupling Size:5¦Coupling Type:Elastomeric¦Hub Barrel Outside Diameter:2.80 in¦Hub Bore Fit:Clearance¦Hub Length:1.750 in¦Hub Material:Steel¦Hub Shoulder Diameter:3.130 in¦Hub Straight Bore Diameter [Max]:1.5010 in¦Hub Straight Bore Diameter [Min]:1.5000 in¦Hub Straight Bore Diameter [Nom]:1.5000 in¦Hub Style:Standard Bore (HSB)¦Keyway Depth:0.1875 in¦Keyway Fit:Commercial¦Keyway Width:0.3750 in¦Number of Keyways:1¦Number Of Set Screws:1¦Product:Omega Hubs¦Rexnord California's Proposition 65 Policy:True¦Series:Hubs¦Volume:9¦Volume unit:Cubic inch¦ | Length (in):1.00¦ | Width (in):3.00¦ | Height (in):3.00¦ | Coupling Size:5¦ | Coupling Type:Elastomeric¦ | Hub Barrel Outside Diameter:2.80 in¦ | Hub Bore Fit:Clearance¦ | Hub Length:1.750 in¦ | Hub Material:Steel¦ | Hub Shoulder Diameter:3.130 in¦ | Hub Straight Bore Diameter [Max]:1.5010 in¦ | Hub Straight Bore Diameter [Min]:1.5000 in¦ | Hub Straight Bore Diameter [Nom]:1.5000 in¦ | Hub Style:Standard Bore (HSB)¦ |  | Keyway Depth:0.1875 in¦ | Keyway Fit:Commercial¦ | Keyway Width:0.3750 in¦ | Number of Keyways:1¦ | Number Of Set Screws:1¦ | Product:Omega Hubs¦ | Rexnord California's Proposition 65 Policy:True¦ | Series:Hubs¦ | Volume:9¦ | [8 empty] | Volume unit:Cubic inch¦
10313552 | 7300020TM | 793699377514 | 2.18 | https://cdnmedia.regalbeloit.com/images/d120001/medias/images/5447/Article_10287336_Still01_9_7300030.jpg | Length (in):4.00¦Width (in):6.00¦Height (in):6.00¦Coupling Size:E5¦Coupling Type:Elastomeric¦Product:Omega Close-Coupled Elastomeric Elements¦Rexnord California's Proposition 65 Policy:True¦Series:Elements-Flexible¦Volume:2.36¦Capscrews:Standard Imperial¦Continuous Torque Rating:925 lb-in / 105 Nm¦Coupling Style:Close Coupled¦Element Material:Urethane (Orange)¦Element Style:Torsionally Matched¦Major Diameter of Coupling:5.38 in / 137mm¦Maximum Speed Rating:6,600 RPM¦Shoe Coating:Standard Coating¦Volume unit:CDM¦ | Length (in):4.00¦ | Width (in):6.00¦ | Height (in):6.00¦ | Coupling Size:E5¦ | Coupling Type:Elastomeric¦ | [15 empty] | Product:Omega Close-Coupled Elastomeric Elements¦ | Rexnord California's Proposition 65 Policy:True¦ | Series:Elements-Flexible¦ | Volume:2.36¦ | Capscrews:Standard Imperial¦ | Continuous Torque Rating:925 lb-in / 105 Nm¦ | Coupling Style:Close Coupled¦ | Element Material:Urethane (Orange)¦ | Element Style:Torsionally Matched¦ | Major Diameter of Coupling:5.38 in / 137mm¦ | Maximum Speed Rating:6,600 RPM¦ | Shoe Coating:Standard Coating¦ | Volume unit:CDM¦
10287399 | 7300330 | 698210003302 | 2.17 | https://cdnmedia.regalbeloit.com/images/d120001/medias/images/5456/PRT_HUB_HSB_7300300-MAIN.jpg | Length (in):9.00¦Width (in):6.00¦Height (in):9.00¦Coupling Size:5¦Coupling Type:Elastomeric¦Hub Barrel Outside Diameter:2.80 in¦Hub Bore Fit:Clearance¦Hub Length:1.750 in¦Hub Material:Steel¦Hub Shoulder Diameter:3.130 in¦Hub Straight Bore Diameter [Max]:1.6260 in¦Hub Straight Bore Diameter [Min]:1.6250 in¦Hub Straight Bore Diameter [Nom]:1.6250 in¦Hub Style:Standard Bore (HSB)¦Keyway Depth:0.1875 in¦Keyway Fit:Commercial¦Keyway Width:0.3750 in¦Number of Keyways:1¦Number Of Set Screws:1¦Product:Omega Hubs¦Rexnord California's Proposition 65 Policy:True¦Series:Hubs¦Volume:2.104¦Volume unit:GLL¦ | Length (in):9.00¦ | Width (in):6.00¦ | Height (in):9.00¦ | Coupling Size:5¦ | Coupling Type:Elastomeric¦ | Hub Barrel Outside Diameter:2.80 in¦ | Hub Bore Fit:Clearance¦ | Hub Length:1.750 in¦ | Hub Material:Steel¦ | Hub Shoulder Diameter:3.130 in¦ | Hub Straight Bore Diameter [Max]:1.6260 in¦ | Hub Straight Bore Diameter [Min]:1.6250 in¦ | Hub Straight Bore Diameter [Nom]:1.6250 in¦ | Hub Style:Standard Bore (HSB)¦ |  | Keyway Depth:0.1875 in¦ | Keyway Fit:Commercial¦ | Keyway Width:0.3750 in¦ | Number of Keyways:1¦ | Number Of Set Screws:1¦ | Product:Omega Hubs¦ | Rexnord California's Proposition 65 Policy:True¦ | Series:Hubs¦ | Volume:2.104¦ | [8 empty] | Volume unit:GLL¦
10287891 | 7300125MHDY | 782935409652 | 37.06 | https://cdnmedia.regalbeloit.com/images/d120001/medias/images/5458/Omega_ES_HDY_TwoBottoms-MAIN.jpg | Length (in):0.00¦Width (in):0.00¦Height (in):0.00¦Coupling Size:ES70M¦Coupling Type:Elastomeric¦Product:Omega Spacer Elastomeric Elements¦Rexnord California's Proposition 65 Policy:True¦Series:Elements-Flexible¦Volume:0¦Capscrews:Metric Capscrews¦Continuous Torque Rating:27,650 lb-in / 3,124 Nm¦Coupling Style:Spacer¦Element Material:Heavy Duty Yellow (HDY)¦Element Style:+25% Greater Torque Capacity¦Major Diameter of Coupling:14.00 in / 356mm¦Maximum Speed Rating:2,600 RPM¦Shoe Coating:Standard Coating¦Assembled with High Speed Rings:False¦ | Length (in):0.00¦ | Width (in):0.00¦ | Height (in):0.00¦ | Coupling Size:ES70M¦ | Coupling Type:Elastomeric¦ | [15 empty] | Product:Omega Spacer Elastomeric Elements¦ | Rexnord California's Proposition 65 Policy:True¦ | Series:Elements-Flexible¦ | Volume:0¦ | Capscrews:Metric Capscrews¦ | Continuous Torque Rating:27,650 lb-in / 3,124 Nm¦ | Coupling Style:Spacer¦ | Element Material:Heavy Duty Yellow (HDY)¦ | Element Style:+25% Greater Torque Capacity¦ | Major Diameter of Coupling:14.00 in / 356mm¦ | Maximum Speed Rating:2,600 RPM¦ | Shoe Coating:Standard Coating¦ |  |  |  | Assembled with High Speed Rings:False¦
10287400 | 7300332 | 698210880675 | 1.98 | https://cdnmedia.regalbeloit.com/images/d120001/medias/images/5456/PRT_HUB_HSB_7300300-MAIN.jpg | Length (in):1.00¦Width (in):3.00¦Height (in):3.00¦Coupling Size:5¦Coupling Type:Elastomeric¦Hub Barrel Outside Diameter:2.80 in¦Hub Bore Fit:Clearance¦Hub Length:1.750 in¦Hub Material:Steel¦Hub Shoulder Diameter:3.130 in¦Hub Straight Bore Diameter [Max]:1.6885 in¦Hub Straight Bore Diameter [Min]:1.6875 in¦Hub Straight Bore Diameter [Nom]:1.6875 in¦Hub Style:Standard Bore (HSB)¦Keyway Depth:0.1875 in¦Keyway Fit:Commercial¦Keyway Width:0.3750 in¦Number of Keyways:1¦Number Of Set Screws:1¦Product:Omega Hubs¦Rexnord California's Proposition 65 Policy:True¦Series:Hubs¦Volume:9¦Volume unit:Cubic inch¦ | Length (in):1.00¦ | Width (in):3.00¦ | Height (in):3.00¦ | Coupling Size:5¦ | Coupling Type:Elastomeric¦ | Hub Barrel Outside Diameter:2.80 in¦ | Hub Bore Fit:Clearance¦ | Hub Length:1.750 in¦ | Hub Material:Steel¦ | Hub Shoulder Diameter:3.130 in¦ | Hub Straight Bore Diameter [Max]:1.6885 in¦ | Hub Straight Bore Diameter [Min]:1.6875 in¦ | Hub Straight Bore Diameter [Nom]:1.6875 in¦ | Hub Style:Standard Bore (HSB)¦ |  | Keyway Depth:0.1875 in¦ | Keyway Fit:Commercial¦ | Keyway Width:0.3750 in¦ | Number of Keyways:1¦ | Number Of Set Screws:1¦ | Product:Omega Hubs¦ | Rexnord California's Proposition 65 Policy:True¦ | Series:Hubs¦ | Volume:9¦ | [8 empty] | Volume unit:Cubic inch¦
10313556 | 7300105BS | 782935415073 | 9.21 | https://cdnmedia.regalbeloit.com/images/d120001/medias/images/5456/PRT_EL_SP_NORINGS-MAIN.tif | Length (in):0.00¦Width (in):0.00¦Height (in):0.00¦Coupling Size:ES30¦Coupling Type:Elastomeric¦Product:Omega Spacer Elastomeric Elements¦Rexnord California's Proposition 65 Policy:True¦Series:Elements-Flexible¦Volume:0¦Capscrews:Stainless Steel Capscrews¦Continuous Torque Rating:3,650 lb-in / 412 Nm¦Coupling Style:Spacer¦Element Material:Urethane (Orange)¦Element Style:High Misalignment¦Major Diameter of Coupling:8.25 in / 210mm¦Maximum Speed Rating:4,200 RPM¦Shoe Coating:Standard Coating¦Assembled with High Speed Rings:False¦ | Length (in):0.00¦ | Width (in):0.00¦ | Height (in):0.00¦ | Coupling Size:ES30¦ | Coupling Type:Elastomeric¦ | [15 empty] | Product:Omega Spacer Elastomeric Elements¦ | Rexnord California's Proposition 65 Policy:True¦ | Series:Elements-Flexible¦ | Volume:0¦ | Capscrews:Stainless Steel Capscrews¦ | Continuous Torque Rating:3,650 lb-in / 412 Nm¦ | Coupling Style:Spacer¦ | Element Material:Urethane (Orange)¦ | Element Style:High Misalignment¦ | Major Diameter of Coupling:8.25 in / 210mm¦ | Maximum Speed Rating:4,200 RPM¦ | Shoe Coating:Standard Coating¦ |  |  |  | Assembled with High Speed Rings:False¦
10287401 | 7300333 | 698210003333 | 2.81 | https://cdnmedia.regalbeloit.com/images/d120001/medias/images/5456/PRT_HUB_HSB_7300300-MAIN.jpg | Length (in):9.00¦Width (in):6.00¦Height (in):9.00¦Coupling Size:5¦Coupling Type:Elastomeric¦Hub Barrel Outside Diameter:2.80 in¦Hub Bore Fit:Clearance¦Hub Length:1.750 in¦Hub Material:Steel¦Hub Shoulder Diameter:3.130 in¦Hub Straight Bore Diameter [Max]:1.7510 in¦Hub Straight Bore Diameter [Min]:1.7500 in¦Hub Straight Bore Diameter [Nom]:1.7500 in¦Hub Style:Standard Bore (HSB)¦Keyway Depth:0.1875 in¦Keyway Fit:Commercial¦Keyway Width:0.3750 in¦Number of Keyways:1¦Number Of Set Screws:1¦Product:Omega Hubs¦Rexnord California's Proposition 65 Policy:True¦Series:Hubs¦Volume:2.104¦Volume unit:GLL¦ | Length (in):9.00¦ | Width (in):6.00¦ | Height (in):9.00¦ | Coupling Size:5¦ | Coupling Type:Elastomeric¦ | Hub Barrel Outside Diameter:2.80 in¦ | Hub Bore Fit:Clearance¦ | Hub Length:1.750 in¦ | Hub Material:Steel¦ | Hub Shoulder Diameter:3.130 in¦ | Hub Straight Bore Diameter [Max]:1.7510 in¦ | Hub Straight Bore Diameter [Min]:1.7500 in¦ | Hub Straight Bore Diameter [Nom]:1.7500 in¦ | Hub Style:Standard Bore (HSB)¦ |  | Keyway Depth:0.1875 in¦ | Keyway Fit:Commercial¦ | Keyway Width:0.3750 in¦ | Number of Keyways:1¦ | Number Of Set Screws:1¦ | Product:Omega Hubs¦ | Rexnord California's Proposition 65 Policy:True¦ | Series:Hubs¦ | Volume:2.104¦ | [8 empty] | Volume unit:GLL¦
10313639 | 7300050MBS | 782935403599 | 16.69 | https://cdnmedia.regalbeloit.com/images/d120001/medias/images/5456/PRT_EL_CL_7300015-MAIN.tif | Length (in):0.00¦Width (in):0.00¦Height (in):0.00¦Coupling Size:E60M¦Coupling Type:Elastomeric¦Product:Omega Close-Coupled Elastomeric Elements¦Rexnord California's Proposition 65 Policy:True¦Series:Elements-Flexible¦Volume:0¦Capscrews:Stainless Steel Metric Capscrews¦Continuous Torque Rating:12,500 lb-in / 1,412 Nm¦Coupling Style:Close Coupled¦Element Material:Urethane (Orange)¦Element Style:High Misalignment¦Major Diameter of Coupling:12.50 in / 318mm¦Maximum Speed Rating:3,800 RPM¦Shoe Coating:Standard Coating¦ | Length (in):0.00¦ | Width (in):0.00¦ | Height (in):0.00¦ | Coupling Size:E60M¦ | Coupling Type:Elastomeric¦ | [15 empty] | Product:Omega Close-Coupled Elastomeric Elements¦ | Rexnord California's Proposition 65 Policy:True¦ | Series:Elements-Flexible¦ | Volume:0¦ | Capscrews:Stainless Steel Metric Capscrews¦ | Continuous Torque Rating:12,500 lb-in / 1,412 Nm¦ | Coupling Style:Close Coupled¦ | Element Material:Urethane (Orange)¦ | Element Style:High Misalignment¦ | Major Diameter of Coupling:12.50 in / 318mm¦ | Maximum Speed Rating:3,800 RPM¦ | Shoe Coating:Standard Coating¦
10287892 | 7300125MHSU | 793699334913 | 32.70 | https://cdnmedia.regalbeloit.com/images/d120001/medias/images/5456/PRT_HSU_SP_NORINGS-MAIN.tif | Length (in):14.00¦Width (in):14.00¦Height (in):13.00¦Coupling Size:ES70M¦Coupling Type:Elastomeric¦Product:Omega Spacer Elastomeric Elements¦Rexnord California's Proposition 65 Policy:True¦Series:Elements-Flexible¦Volume:41.754¦Capscrews:Metric Capscrews¦Continuous Torque Rating:22,125 lb-in / 2,500 Nm¦Coupling Style:Spacer¦Element Material:Hydrolytically Stable Urethane (HSU)¦Element Style:Hot & Humid Environment Resistance¦Major Diameter of Coupling:14.00 in / 356mm¦Maximum Speed Rating:2,600 RPM¦Shoe Coating:Standard Coating¦Volume unit:CDM¦Assembled with High Speed Rings:False¦ | Length (in):14.00¦ | Width (in):14.00¦ | Height (in):13.00¦ | Coupling Size:ES70M¦ | Coupling Type:Elastomeric¦ | [15 empty] | Product:Omega Spacer Elastomeric Elements¦ | Rexnord California's Proposition 65 Policy:True¦ | Series:Elements-Flexible¦ | Volume:41.754¦ | Capscrews:Metric Capscrews¦ | Continuous Torque Rating:22,125 lb-in / 2,500 Nm¦ | Coupling Style:Spacer¦ | Element Material:Hydrolytically Stable Urethane (HSU)¦ | Element Style:Hot & Humid Environment Resistance¦ | Major Diameter of Coupling:14.00 in / 356mm¦ | Maximum Speed Rating:2,600 RPM¦ | Shoe Coating:Standard Coating¦ | Volume unit:CDM¦ |  |  | Assembled with High Speed Rings:False¦
10287402 | 7300335 | 698210003357 | 1.83 | https://cdnmedia.regalbeloit.com/images/d120001/medias/images/5456/PRT_HUB_HSB_7300300-MAIN.jpg | Length (in):9.00¦Width (in):6.00¦Height (in):9.00¦Coupling Size:5¦Coupling Type:Elastomeric¦Hub Barrel Outside Diameter:2.80 in¦Hub Bore Fit:Clearance¦Hub Length:1.750 in¦Hub Material:Steel¦Hub Shoulder Diameter:3.130 in¦Hub Straight Bore Diameter [Max]:1.8760 in¦Hub Straight Bore Diameter [Min]:1.8750 in¦Hub Straight Bore Diameter [Nom]:1.8750 in¦Hub Style:Standard Bore (HSB)¦Keyway Depth:0.2500 in¦Keyway Fit:Commercial¦Keyway Width:0.5000 in¦Number of Keyways:1¦Number Of Set Screws:1¦Product:Omega Hubs¦Rexnord California's Proposition 65 Policy:True¦Series:Hubs¦Volume:2.104¦Volume unit:GLL¦ | Length (in):9.00¦ | Width (in):6.00¦ | Height (in):9.00¦ | Coupling Size:5¦ | Coupling Type:Elastomeric¦ | Hub Barrel Outside Diameter:2.80 in¦ | Hub Bore Fit:Clearance¦ | Hub Length:1.750 in¦ | Hub Material:Steel¦ | Hub Shoulder Diameter:3.130 in¦ | Hub Straight Bore Diameter [Max]:1.8760 in¦ | Hub Straight Bore Diameter [Min]:1.8750 in¦ | Hub Straight Bore Diameter [Nom]:1.8750 in¦ | Hub Style:Standard Bore (HSB)¦ |  | Keyway Depth:0.2500 in¦ | Keyway Fit:Commercial¦ | Keyway Width:0.5000 in¦ | Number of Keyways:1¦ | Number Of Set Screws:1¦ | Product:Omega Hubs¦ | Rexnord California's Proposition 65 Policy:True¦ | Series:Hubs¦ | Volume:2.104¦ | [8 empty] | Volume unit:GLL¦
10313668 | 7300110BS | 782935382238 | 12.09 | https://cdnmedia.regalbeloit.com/images/d120001/medias/images/5456/PRT_EL_SP_NORINGS-MAIN.tif | Length (in):0.00¦Width (in):0.00¦Height (in):0.00¦Coupling Size:ES40¦Coupling Type:Elastomeric¦Product:Omega Spacer Elastomeric Elements¦Rexnord California's Proposition 65 Policy:True¦Series:Elements-Flexible¦Volume:0¦Capscrews:Stainless Steel Capscrews¦Continuous Torque Rating:5,500 lb-in / 621 Nm¦Coupling Style:Spacer¦Element Material:Urethane (Orange)¦Element Style:High Misalignment¦Major Diameter of Coupling:9.50 in / 241mm¦Maximum Speed Rating:3,600 RPM¦Shoe Coating:Standard Coating¦Assembled with High Speed Rings:False¦ | Length (in):0.00¦ | Width (in):0.00¦ | Height (in):0.00¦ | Coupling Size:ES40¦ | Coupling Type:Elastomeric¦ | [15 empty] | Product:Omega Spacer Elastomeric Elements¦ | Rexnord California's Proposition 65 Policy:True¦ | Series:Elements-Flexible¦ | Volume:0¦ | Capscrews:Stainless Steel Capscrews¦ | Continuous Torque Rating:5,500 lb-in / 621 Nm¦ | Coupling Style:Spacer¦ | Element Material:Urethane (Orange)¦ | Element Style:High Misalignment¦ | Major Diameter of Coupling:9.50 in / 241mm¦ | Maximum Speed Rating:3,600 RPM¦ | Shoe Coating:Standard Coating¦ |  |  |  | Assembled with High Speed Rings:False¦
10287403 | 7300340 | 698210003401 | 4.46 | https://cdnmedia.regalbeloit.com/images/d120001/medias/images/5456/PRT_HUB_HRB_7300270-MAIN.tif | Length (in):9.00¦Width (in):6.00¦Height (in):9.00¦Coupling Size:10¦Coupling Type:Elastomeric¦Hub Barrel Outside Diameter:3.30 in¦Hub Bore Fit:Rough Bore¦Hub Length:1.880 in¦Hub Material:Steel¦Hub Shoulder Diameter:3.650 in¦Hub Straight Bore Diameter [Max]:2.125 in / 55mm¦Hub Straight Bore Diameter [Min]:0.375 in / 10mm¦Hub Straight Bore Diameter [Nom]:Rough Bore¦Hub Style:Rough Stock Bore (HRB)¦Product:Omega Hubs¦Rexnord California's Proposition 65 Policy:True¦Series:Hubs¦Volume:2.104¦Volume unit:GLL¦ | Length (in):9.00¦ | Width (in):6.00¦ | Height (in):9.00¦ | Coupling Size:10¦ | Coupling Type:Elastomeric¦ | Hub Barrel Outside Diameter:3.30 in¦ | Hub Bore Fit:Rough Bore¦ | Hub Length:1.880 in¦ | Hub Material:Steel¦ | Hub Shoulder Diameter:3.650 in¦ | Hub Straight Bore Diameter [Max]:2.125 in / 55mm¦ | Hub Straight Bore Diameter [Min]:0.375 in / 10mm¦ | Hub Straight Bore Diameter [Nom]:Rough Bore¦ | Hub Style:Rough Stock Bore (HRB)¦ | [6 empty] | Product:Omega Hubs¦ | Rexnord California's Proposition 65 Policy:True¦ | Series:Hubs¦ | Volume:2.104¦ | [8 empty] | Volume unit:GLL¦
10313683 | 7300035TM | 793699378665 | 5.33 | https://cdnmedia.regalbeloit.com/images/d120001/medias/images/5447/Article_10287336_Still01_9_7300030.jpg | Length (in):4.00¦Width (in):8.00¦Height (in):8.00¦Coupling Size:E30¦Coupling Type:Elastomeric¦Product:Omega Close-Coupled Elastomeric Elements¦Rexnord California's Proposition 65 Policy:True¦Series:Elements-Flexible¦Volume:4.195¦Capscrews:Standard Imperial¦Continuous Torque Rating:3,650 lb-in / 412 Nm¦Coupling Style:Close Coupled¦Element Material:Urethane (Orange)¦Element Style:Torsionally Matched¦Major Diameter of Coupling:8.25 in / 210mm¦Maximum Speed Rating:5,800 RPM¦Shoe Coating:Standard Coating¦Volume unit:CDM¦ | Length (in):4.00¦ | Width (in):8.00¦ | Height (in):8.00¦ | Coupling Size:E30¦ | Coupling Type:Elastomeric¦ | [15 empty] | Product:Omega Close-Coupled Elastomeric Elements¦ | Rexnord California's Proposition 65 Policy:True¦ | Series:Elements-Flexible¦ | Volume:4.195¦ | Capscrews:Standard Imperial¦ | Continuous Torque Rating:3,650 lb-in / 412 Nm¦ | Coupling Style:Close Coupled¦ | Element Material:Urethane (Orange)¦ | Element Style:Torsionally Matched¦ | Major Diameter of Coupling:8.25 in / 210mm¦ | Maximum Speed Rating:5,800 RPM¦ | Shoe Coating:Standard Coating¦ | Volume unit:CDM¦
10287893 | 7300125MHSUJBS | 782935399427 | 36.33 | https://cdnmedia.regalbeloit.com/images/d120001/medias/images/5456/PRT_HSU_SP_NORINGS-MAIN.tif | Length (in):0.00¦Width (in):0.00¦Height (in):0.00¦Coupling Size:ES70J¦Coupling Type:Elastomeric¦Product:Omega Spacer Elastomeric Elements¦Rexnord California's Proposition 65 Policy:True¦Series:Elements-Flexible¦Volume:0¦Capscrews:Stainless Steel Metric Capscrews¦Continuous Torque Rating:22,125 lb-in / 2,500 Nm¦Coupling Style:Spacer¦Element Material:Hydrolytically Stable Urethane (HSU)¦Element Style:Hot & Humid Environment Resistance¦Major Diameter of Coupling:14.00 in / 356mm¦Maximum Speed Rating:2,600 RPM¦Shoe Coating:Anti-Corrosion¦Assembled with High Speed Rings:False¦ | Length (in):0.00¦ | Width (in):0.00¦ | Height (in):0.00¦ | Coupling Size:ES70J¦ | Coupling Type:Elastomeric¦ | [15 empty] | Product:Omega Spacer Elastomeric Elements¦ | Rexnord California's Proposition 65 Policy:True¦ | Series:Elements-Flexible¦ | Volume:0¦ | Capscrews:Stainless Steel Metric Capscrews¦ | Continuous Torque Rating:22,125 lb-in / 2,500 Nm¦ | Coupling Style:Spacer¦ | Element Material:Hydrolytically Stable Urethane (HSU)¦ | Element Style:Hot & Humid Environment Resistance¦ | Major Diameter of Coupling:14.00 in / 356mm¦ | Maximum Speed Rating:2,600 RPM¦ | Shoe Coating:Anti-Corrosion¦ |  |  |  | Assembled with High Speed Rings:False¦
10287404 | 7300345 | 698210003456 | 4.07 | https://cdnmedia.regalbeloit.com/images/d120001/medias/images/5456/PRT_HUB_HSB_7300300-MAIN.jpg | Length (in):9.00¦Width (in):6.00¦Height (in):9.00¦Coupling Size:10¦Coupling Type:Elastomeric¦Hub Barrel Outside Diameter:3.30 in¦Hub Bore Fit:Clearance¦Hub Length:1.880 in¦Hub Material:Steel¦Hub Shoulder Diameter:3.650 in¦Hub Straight Bore Diameter [Max]:1.1260 in¦Hub Straight Bore Diameter [Min]:1.1250 in¦Hub Straight Bore Diameter [Nom]:1.1250 in¦Hub Style:Standard Bore (HSB)¦Keyway Depth:0.1250 in¦Keyway Fit:Commercial¦Keyway Width:0.2500 in¦Number of Keyways:1¦Number Of Set Screws:1¦Product:Omega Hubs¦Rexnord California's Proposition 65 Policy:True¦Series:Hubs¦Volume:2.104¦Volume unit:GLL¦ | Length (in):9.00¦ | Width (in):6.00¦ | Height (in):9.00¦ | Coupling Size:10¦ | Coupling Type:Elastomeric¦ | Hub Barrel Outside Diameter:3.30 in¦ | Hub Bore Fit:Clearance¦ | Hub Length:1.880 in¦ | Hub Material:Steel¦ | Hub Shoulder Diameter:3.650 in¦ | Hub Straight Bore Diameter [Max]:1.1260 in¦ | Hub Straight Bore Diameter [Min]:1.1250 in¦ | Hub Straight Bore Diameter [Nom]:1.1250 in¦ | Hub Style:Standard Bore (HSB)¦ |  | Keyway Depth:0.1250 in¦ | Keyway Fit:Commercial¦ | Keyway Width:0.2500 in¦ | Number of Keyways:1¦ | Number Of Set Screws:1¦ | Product:Omega Hubs¦ | Rexnord California's Proposition 65 Policy:True¦ | Series:Hubs¦ | Volume:2.104¦ | [8 empty] | Volume unit:GLL¦
10313711 | 7300136R | 793699499995 | 9.07 | https://cdnmedia.regalbeloit.com/images/d120001/medias/images/5458/Omega_HalfElement_TwoBottoms-MAIN.jpg | Length (in):9.00¦Width (in):9.00¦Height (in):9.00¦Coupling Size:E/ES20-R¦Coupling Type:Elastomeric¦Product:Omega Half Spacer Elastomeric Elements¦Rexnord California's Proposition 65 Policy:True¦Series:Elements-Flexible¦Volume:11.946¦Capscrews:Standard Imperial¦Continuous Torque Rating:2,300 lb-in / 260 Nm¦Coupling Style:Half Spacer¦Element Material:Urethane (Orange)¦Element Style:High Misalignment¦Major Diameter of Coupling:7.25 in / 184mm¦Maximum Speed Rating:6,600 RPM¦Shoe Coating:Standard Coating¦Volume unit:CDM¦ | Length (in):9.00¦ | Width (in):9.00¦ | Height (in):9.00¦ | Coupling Size:E/ES20-R¦ | Coupling Type:Elastomeric¦ | [15 empty] | Product:Omega Half Spacer Elastomeric Elements¦ | Rexnord California's Proposition 65 Policy:True¦ | Series:Elements-Flexible¦ | Volume:11.946¦ | Capscrews:Standard Imperial¦ | Continuous Torque Rating:2,300 lb-in / 260 Nm¦ | Coupling Style:Half Spacer¦ | Element Material:Urethane (Orange)¦ | Element Style:High Misalignment¦ | Major Diameter of Coupling:7.25 in / 184mm¦ | Maximum Speed Rating:6,600 RPM¦ | Shoe Coating:Standard Coating¦ | Volume unit:CDM¦
10287405 | 7300350 | 698210003500 | 3.68 | https://cdnmedia.regalbeloit.com/images/d120001/medias/images/5456/PRT_HUB_HSB_7300300-MAIN.jpg | Length (in):9.00¦Width (in):6.00¦Height (in):9.00¦Coupling Size:10¦Coupling Type:Elastomeric¦Hub Barrel Outside Diameter:3.30 in¦Hub Bore Fit:Clearance¦Hub Length:1.880 in¦Hub Material:Steel¦Hub Shoulder Diameter:3.650 in¦Hub Straight Bore Diameter [Max]:1.2510 in¦Hub Straight Bore Diameter [Min]:1.2500 in¦Hub Straight Bore Diameter [Nom]:1.2500 in¦Hub Style:Standard Bore (HSB)¦Keyway Depth:0.1250 in¦Keyway Fit:Commercial¦Keyway Width:0.2500 in¦Number of Keyways:1¦Number Of Set Screws:1¦Product:Omega Hubs¦Rexnord California's Proposition 65 Policy:True¦Series:Hubs¦Volume:2.104¦Volume unit:GLL¦ | Length (in):9.00¦ | Width (in):6.00¦ | Height (in):9.00¦ | Coupling Size:10¦ | Coupling Type:Elastomeric¦ | Hub Barrel Outside Diameter:3.30 in¦ | Hub Bore Fit:Clearance¦ | Hub Length:1.880 in¦ | Hub Material:Steel¦ | Hub Shoulder Diameter:3.650 in¦ | Hub Straight Bore Diameter [Max]:1.2510 in¦ | Hub Straight Bore Diameter [Min]:1.2500 in¦ | Hub Straight Bore Diameter [Nom]:1.2500 in¦ | Hub Style:Standard Bore (HSB)¦ |  | Keyway Depth:0.1250 in¦ | Keyway Fit:Commercial¦ | Keyway Width:0.2500 in¦ | Number of Keyways:1¦ | Number Of Set Screws:1¦ | Product:Omega Hubs¦ | Rexnord California's Proposition 65 Policy:True¦ | Series:Hubs¦ | Volume:2.104¦ | [8 empty] | Volume unit:GLL¦
10313727 | 7300050BS | 782935425751 | 16.69 | https://cdnmedia.regalbeloit.com/images/d120001/medias/images/5447/Article_10287336_Still01_9_7300030.jpg | Length (in):0.00¦Width (in):0.00¦Height (in):0.00¦Coupling Size:E60¦Coupling Type:Elastomeric¦Product:Omega Close-Coupled Elastomeric Elements¦Rexnord California's Proposition 65 Policy:True¦Series:Elements-Flexible¦Volume:0¦Capscrews:Stainless Steel Capscrews¦Continuous Torque Rating:12,500 lb-in / 1,412 Nm¦Coupling Style:Close Coupled¦Element Material:Urethane (Orange)¦Element Style:High Misalignment¦Major Diameter of Coupling:12.50 in / 318mm¦Maximum Speed Rating:3,800 RPM¦Shoe Coating:Standard Coating¦ | Length (in):0.00¦ | Width (in):0.00¦ | Height (in):0.00¦ | Coupling Size:E60¦ | Coupling Type:Elastomeric¦ | [15 empty] | Product:Omega Close-Coupled Elastomeric Elements¦ | Rexnord California's Proposition 65 Policy:True¦ | Series:Elements-Flexible¦ | Volume:0¦ | Capscrews:Stainless Steel Capscrews¦ | Continuous Torque Rating:12,500 lb-in / 1,412 Nm¦ | Coupling Style:Close Coupled¦ | Element Material:Urethane (Orange)¦ | Element Style:High Misalignment¦ | Major Diameter of Coupling:12.50 in / 318mm¦ | Maximum Speed Rating:3,800 RPM¦ | Shoe Coating:Standard Coating¦
10287894 | 7300130HDY | 793699687385 | 41.75 | https://cdnmedia.regalbeloit.com/images/d120001/medias/images/5458/Omega_ES_HDY_TwoBottoms-MAIN.jpg | Length (in):16.00¦Width (in):13.00¦Height (in):16.00¦Coupling Size:ES80¦Coupling Type:Elastomeric¦Product:Omega Spacer Elastomeric Elements¦Rexnord California's Proposition 65 Policy:True¦Series:Elements-Flexible¦Volume:0.545¦Capscrews:Standard Imperial¦Continuous Torque Rating:49,375 lb-in / 5,578 Nm¦Coupling Style:Spacer¦Element Material:Heavy Duty Yellow (HDY)¦Element Style:+25% Greater Torque Capacity¦Major Diameter of Coupling:16.00 in / 406mm¦Maximum Speed Rating:1,800 RPM¦Shoe Coating:Standard Coating¦Volume unit:Hectoliter¦Assembled with High Speed Rings:False¦ | Length (in):16.00¦ | Width (in):13.00¦ | Height (in):16.00¦ | Coupling Size:ES80¦ | Coupling Type:Elastomeric¦ | [15 empty] | Product:Omega Spacer Elastomeric Elements¦ | Rexnord California's Proposition 65 Policy:True¦ | Series:Elements-Flexible¦ | Volume:0.545¦ | Capscrews:Standard Imperial¦ | Continuous Torque Rating:49,375 lb-in / 5,578 Nm¦ | Coupling Style:Spacer¦ | Element Material:Heavy Duty Yellow (HDY)¦ | Element Style:+25% Greater Torque Capacity¦ | Major Diameter of Coupling:16.00 in / 406mm¦ | Maximum Speed Rating:1,800 RPM¦ | Shoe Coating:Standard Coating¦ | Volume unit:Hectoliter¦ |  |  | Assembled with High Speed Rings:False¦
10287406 | 7300355 | 698210003555 | 3.81 | https://cdnmedia.regalbeloit.com/images/d120001/medias/images/5456/PRT_HUB_HSB_7300300-MAIN.jpg | Length (in):9.00¦Width (in):6.00¦Height (in):9.00¦Coupling Size:10¦Coupling Type:Elastomeric¦Hub Barrel Outside Diameter:3.30 in¦Hub Bore Fit:Clearance¦Hub Length:1.880 in¦Hub Material:Steel¦Hub Shoulder Diameter:3.650 in¦Hub Straight Bore Diameter [Max]:1.3760 in¦Hub Straight Bore Diameter [Min]:1.3750 in¦Hub Straight Bore Diameter [Nom]:1.3750 in¦Hub Style:Standard Bore (HSB)¦Keyway Depth:0.1563 in¦Keyway Fit:Commercial¦Keyway Width:0.3123 in¦Number of Keyways:1¦Number Of Set Screws:1¦Product:Omega Hubs¦Rexnord California's Proposition 65 Policy:True¦Series:Hubs¦Volume:2.104¦Volume unit:GLL¦ | Length (in):9.00¦ | Width (in):6.00¦ | Height (in):9.00¦ | Coupling Size:10¦ | Coupling Type:Elastomeric¦ | Hub Barrel Outside Diameter:3.30 in¦ | Hub Bore Fit:Clearance¦ | Hub Length:1.880 in¦ | Hub Material:Steel¦ | Hub Shoulder Diameter:3.650 in¦ | Hub Straight Bore Diameter [Max]:1.3760 in¦ | Hub Straight Bore Diameter [Min]:1.3750 in¦ | Hub Straight Bore Diameter [Nom]:1.3750 in¦ | Hub Style:Standard Bore (HSB)¦ |  | Keyway Depth:0.1563 in¦ | Keyway Fit:Commercial¦ | Keyway Width:0.3123 in¦ | Number of Keyways:1¦ | Number Of Set Screws:1¦ | Product:Omega Hubs¦ | Rexnord California's Proposition 65 Policy:True¦ | Series:Hubs¦ | Volume:2.104¦ | [8 empty] | Volume unit:GLL¦
10313747 | 7301530 | 698210855840 | 7 | https://cdnmedia.regalbeloit.com/images/d120001/medias/images/5456/PRT_PK_7300912-MAIN.tif | Length (in):4.00¦Width (in):4.00¦Height (in):4.00¦Coupling Size:100¦Coupling Type:Elastomeric¦Product:Carbon Steel Style Capscrew Kits-Omega¦Rexnord California's Proposition 65 Policy:True¦Series:Capscrew Kits¦Volume:1.049¦Coupling Style:Metric¦Volume unit:CDM¦Hardware Material:Carbon Steel¦ | Length (in):4.00¦ | Width (in):4.00¦ | Height (in):4.00¦ | Coupling Size:100¦ | Coupling Type:Elastomeric¦ | [15 empty] | Product:Carbon Steel Style Capscrew Kits-Omega¦ | Rexnord California's Proposition 65 Policy:True¦ | Series:Capscrew Kits¦ | Volume:1.049¦ |  |  | Coupling Style:Metric¦ | [5 empty] | Volume unit:CDM¦ | Hardware Material:Carbon Steel¦
10287407 | 7300356 | 698210904067 | 3.61 | https://cdnmedia.regalbeloit.com/images/d120001/medias/images/5456/PRT_HUB_HSB_7300300-MAIN.jpg | Length (in):2.00¦Width (in):3.00¦Height (in):3.00¦Coupling Size:10¦Coupling Type:Elastomeric¦Hub Barrel Outside Diameter:3.30 in¦Hub Bore Fit:Clearance¦Hub Length:1.880 in¦Hub Material:Steel¦Hub Shoulder Diameter:3.650 in¦Hub Straight Bore Diameter [Max]:1.4385 in¦Hub Straight Bore Diameter [Min]:1.4375 in¦Hub Straight Bore Diameter [Nom]:1.4375 in¦Hub Style:Standard Bore (HSB)¦Keyway Depth:0.1875 in¦Keyway Fit:Commercial¦Keyway Width:0.3750 in¦Number of Keyways:1¦Number Of Set Screws:1¦Product:Omega Hubs¦Rexnord California's Proposition 65 Policy:True¦Series:Hubs¦Volume:0.295¦Volume unit:CDM¦ | Length (in):2.00¦ | Width (in):3.00¦ | Height (in):3.00¦ | Coupling Size:10¦ | Coupling Type:Elastomeric¦ | Hub Barrel Outside Diameter:3.30 in¦ | Hub Bore Fit:Clearance¦ | Hub Length:1.880 in¦ | Hub Material:Steel¦ | Hub Shoulder Diameter:3.650 in¦ | Hub Straight Bore Diameter [Max]:1.4385 in¦ | Hub Straight Bore Diameter [Min]:1.4375 in¦ | Hub Straight Bore Diameter [Nom]:1.4375 in¦ | Hub Style:Standard Bore (HSB)¦ |  | Keyway Depth:0.1875 in¦ | Keyway Fit:Commercial¦ | Keyway Width:0.3750 in¦ | Number of Keyways:1¦ | Number Of Set Screws:1¦ | Product:Omega Hubs¦ | Rexnord California's Proposition 65 Policy:True¦ | Series:Hubs¦ | Volume:0.295¦ | [8 empty] | Volume unit:CDM¦
10313777 | 7301460 | 698210855819 | 0.54 | https://cdnmedia.regalbeloit.com/images/d120001/medias/images/5456/PRT_PK_7300912-MAIN.tif | Length (in):9.00¦Width (in):6.00¦Height (in):9.00¦Coupling Size:20/30¦Coupling Type:Elastomeric¦Product:Carbon Steel Style Capscrew Kits-Omega¦Rexnord California's Proposition 65 Policy:True¦Series:Capscrew Kits¦Volume:2.104¦Coupling Style:Metric¦Volume unit:GLL¦Hardware Material:Carbon Steel¦ | Length (in):9.00¦ | Width (in):6.00¦ | Height (in):9.00¦ | Coupling Size:20/30¦ | Coupling Type:Elastomeric¦ | [15 empty] | Product:Carbon Steel Style Capscrew Kits-Omega¦ | Rexnord California's Proposition 65 Policy:True¦ | Series:Capscrew Kits¦ | Volume:2.104¦ |  |  | Coupling Style:Metric¦ | [5 empty] | Volume unit:GLL¦ | Hardware Material:Carbon Steel¦
10287408 | 7300358 | 698210003586 | 3.40 | https://cdnmedia.regalbeloit.com/images/d120001/medias/images/5456/PRT_HUB_HSB_7300300-MAIN.jpg | Length (in):9.00¦Width (in):6.00¦Height (in):9.00¦Coupling Size:10¦Coupling Type:Elastomeric¦Hub Barrel Outside Diameter:3.30 in¦Hub Bore Fit:Clearance¦Hub Length:1.880 in¦Hub Material:Steel¦Hub Shoulder Diameter:3.650 in¦Hub Straight Bore Diameter [Max]:1.5010 in¦Hub Straight Bore Diameter [Min]:1.5000 in¦Hub Straight Bore Diameter [Nom]:1.5000 in¦Hub Style:Standard Bore (HSB)¦Keyway Depth:0.1875 in¦Keyway Fit:Commercial¦Keyway Width:0.3750 in¦Number of Keyways:1¦Number Of Set Screws:1¦Product:Omega Hubs¦Rexnord California's Proposition 65 Policy:True¦Series:Hubs¦Volume:2.104¦Volume unit:GLL¦ | Length (in):9.00¦ | Width (in):6.00¦ | Height (in):9.00¦ | Coupling Size:10¦ | Coupling Type:Elastomeric¦ | Hub Barrel Outside Diameter:3.30 in¦ | Hub Bore Fit:Clearance¦ | Hub Length:1.880 in¦ | Hub Material:Steel¦ | Hub Shoulder Diameter:3.650 in¦ | Hub Straight Bore Diameter [Max]:1.5010 in¦ | Hub Straight Bore Diameter [Min]:1.5000 in¦ | Hub Straight Bore Diameter [Nom]:1.5000 in¦ | Hub Style:Standard Bore (HSB)¦ |  | Keyway Depth:0.1875 in¦ | Keyway Fit:Commercial¦ | Keyway Width:0.3750 in¦ | Number of Keyways:1¦ | Number Of Set Screws:1¦ | Product:Omega Hubs¦ | Rexnord California's Proposition 65 Policy:True¦ | Series:Hubs¦ | Volume:2.104¦ | [8 empty] | Volume unit:GLL¦
10287895 | 7300130HSU | 793699334920 | 41.75 | https://cdnmedia.regalbeloit.com/images/d120001/medias/images/5456/PRT_HSU_SP_NORINGS-MAIN.tif | Length (in):16.00¦Width (in):13.00¦Height (in):16.00¦Coupling Size:ES80¦Coupling Type:Elastomeric¦Product:Omega Spacer Elastomeric Elements¦Rexnord California's Proposition 65 Policy:True¦Series:Elements-Flexible¦Volume:0.545¦Capscrews:Standard Imperial¦Continuous Torque Rating:39,500 lb-in / 4,463 Nm¦Coupling Style:Spacer¦Element Material:Hydrolytically Stable Urethane (HSU)¦Element Style:Hot & Humid Environment Resistance¦Major Diameter of Coupling:16.00 in / 406mm¦Maximum Speed Rating:1,800 RPM¦Shoe Coating:Standard Coating¦Volume unit:Hectoliter¦Assembled with High Speed Rings:False¦ | Length (in):16.00¦ | Width (in):13.00¦ | Height (in):16.00¦ | Coupling Size:ES80¦ | Coupling Type:Elastomeric¦ | [15 empty] | Product:Omega Spacer Elastomeric Elements¦ | Rexnord California's Proposition 65 Policy:True¦ | Series:Elements-Flexible¦ | Volume:0.545¦ | Capscrews:Standard Imperial¦ | Continuous Torque Rating:39,500 lb-in / 4,463 Nm¦ | Coupling Style:Spacer¦ | Element Material:Hydrolytically Stable Urethane (HSU)¦ | Element Style:Hot & Humid Environment Resistance¦ | Major Diameter of Coupling:16.00 in / 406mm¦ | Maximum Speed Rating:1,800 RPM¦ | Shoe Coating:Standard Coating¦ | Volume unit:Hectoliter¦ |  |  | Assembled with High Speed Rings:False¦
10313893 | 7300085MBS | 782935420220 | 3.10 | https://cdnmedia.regalbeloit.com/images/d120001/medias/images/5447/Article_10287350_Still01_9_7300095.jpg | Length (in):0.00¦Width (in):0.00¦Height (in):0.00¦Coupling Size:ES4-RM¦Coupling Type:Elastomeric¦Product:Omega Spacer Elastomeric Elements¦Rexnord California's Proposition 65 Policy:True¦Series:Elements-Flexible¦Volume:0¦Capscrews:Stainless Steel Metric Capscrews¦Continuous Torque Rating:550 lb-in / 62 Nm¦Coupling Style:Spacer¦Element Material:Urethane (Orange)¦Element Style:High Misalignment¦Major Diameter of Coupling:4.56 in / 116mm¦Maximum Speed Rating:6,600 RPM¦Shoe Coating:Standard Coating¦Assembled with High Speed Rings:True¦ | Length (in):0.00¦ | Width (in):0.00¦ | Height (in):0.00¦ | Coupling Size:ES4-RM¦ | Coupling Type:Elastomeric¦ | [15 empty] | Product:Omega Spacer Elastomeric Elements¦ | Rexnord California's Proposition 65 Policy:True¦ | Series:Elements-Flexible¦ | Volume:0¦ | Capscrews:Stainless Steel Metric Capscrews¦ | Continuous Torque Rating:550 lb-in / 62 Nm¦ | Coupling Style:Spacer¦ | Element Material:Urethane (Orange)¦ | Element Style:High Misalignment¦ | Major Diameter of Coupling:4.56 in / 116mm¦ | Maximum Speed Rating:6,600 RPM¦ | Shoe Coating:Standard Coating¦ |  |  |  | Assembled with High Speed Rings:True¦
10287409 | 7300360 | 698210003609 | 3.50 | https://cdnmedia.regalbeloit.com/images/d120001/medias/images/5456/PRT_HUB_HSB_7300300-MAIN.jpg | Length (in):9.00¦Width (in):6.00¦Height (in):9.00¦Coupling Size:10¦Coupling Type:Elastomeric¦Hub Barrel Outside Diameter:3.30 in¦Hub Bore Fit:Clearance¦Hub Length:1.880 in¦Hub Material:Steel¦Hub Shoulder Diameter:3.650 in¦Hub Straight Bore Diameter [Max]:1.6260 in¦Hub Straight Bore Diameter [Min]:1.6250 in¦Hub Straight Bore Diameter [Nom]:1.6250 in¦Hub Style:Standard Bore (HSB)¦Keyway Depth:0.1875 in¦Keyway Fit:Commercial¦Keyway Width:0.3750 in¦Number of Keyways:1¦Number Of Set Screws:1¦Product:Omega Hubs¦Rexnord California's Proposition 65 Policy:True¦Series:Hubs¦Volume:2.104¦Volume unit:GLL¦ | Length (in):9.00¦ | Width (in):6.00¦ | Height (in):9.00¦ | Coupling Size:10¦ | Coupling Type:Elastomeric¦ | Hub Barrel Outside Diameter:3.30 in¦ | Hub Bore Fit:Clearance¦ | Hub Length:1.880 in¦ | Hub Material:Steel¦ | Hub Shoulder Diameter:3.650 in¦ | Hub Straight Bore Diameter [Max]:1.6260 in¦ | Hub Straight Bore Diameter [Min]:1.6250 in¦ | Hub Straight Bore Diameter [Nom]:1.6250 in¦ | Hub Style:Standard Bore (HSB)¦ |  | Keyway Depth:0.1875 in¦ | Keyway Fit:Commercial¦ | Keyway Width:0.3750 in¦ | Number of Keyways:1¦ | Number Of Set Screws:1¦ | Product:Omega Hubs¦ | Rexnord California's Proposition 65 Policy:True¦ | Series:Hubs¦ | Volume:2.104¦ | [8 empty] | Volume unit:GLL¦
10313938 | 7300918 | 698210009182 | 0.30 | https://cdnmedia.regalbeloit.com/images/d120001/medias/images/5456/PRT_PK_7300912-MAIN.tif | Length (in):9.00¦Width (in):6.00¦Height (in):9.00¦Coupling Size:10¦Coupling Type:Elastomeric¦Product:Carbon Steel Style Capscrew Kits-Omega¦Rexnord California's Proposition 65 Policy:True¦Series:Capscrew Kits¦Volume:2.104¦Coupling Style:Imperial¦Volume unit:GLL¦Hardware Material:Carbon Steel¦ | Length (in):9.00¦ | Width (in):6.00¦ | Height (in):9.00¦ | Coupling Size:10¦ | Coupling Type:Elastomeric¦ | [15 empty] | Product:Carbon Steel Style Capscrew Kits-Omega¦ | Rexnord California's Proposition 65 Policy:True¦ | Series:Capscrew Kits¦ | Volume:2.104¦ |  |  | Coupling Style:Imperial¦ | [5 empty] | Volume unit:GLL¦ | Hardware Material:Carbon Steel¦
10287410 | 7300361 | 698210880682 | 3.31 | https://cdnmedia.regalbeloit.com/images/d120001/medias/images/5456/PRT_HUB_HSB_7300300-MAIN.jpg | Length (in):9.00¦Width (in):6.00¦Height (in):9.00¦Coupling Size:10¦Coupling Type:Elastomeric¦Hub Barrel Outside Diameter:3.30 in¦Hub Bore Fit:Clearance¦Hub Length:1.880 in¦Hub Material:Steel¦Hub Shoulder Diameter:3.650 in¦Hub Straight Bore Diameter [Max]:1.6885 in¦Hub Straight Bore Diameter [Min]:1.6875 in¦Hub Straight Bore Diameter [Nom]:1.6875 in¦Hub Style:Standard Bore (HSB)¦Keyway Depth:0.1875 in¦Keyway Fit:Commercial¦Keyway Width:0.3750 in¦Number of Keyways:1¦Number Of Set Screws:1¦Product:Omega Hubs¦Rexnord California's Proposition 65 Policy:True¦Series:Hubs¦Volume:2.104¦Volume unit:GLL¦ | Length (in):9.00¦ | Width (in):6.00¦ | Height (in):9.00¦ | Coupling Size:10¦ | Coupling Type:Elastomeric¦ | Hub Barrel Outside Diameter:3.30 in¦ | Hub Bore Fit:Clearance¦ | Hub Length:1.880 in¦ | Hub Material:Steel¦ | Hub Shoulder Diameter:3.650 in¦ | Hub Straight Bore Diameter [Max]:1.6885 in¦ | Hub Straight Bore Diameter [Min]:1.6875 in¦ | Hub Straight Bore Diameter [Nom]:1.6875 in¦ | Hub Style:Standard Bore (HSB)¦ |  | Keyway Depth:0.1875 in¦ | Keyway Fit:Commercial¦ | Keyway Width:0.3750 in¦ | Number of Keyways:1¦ | Number Of Set Screws:1¦ | Product:Omega Hubs¦ | Rexnord California's Proposition 65 Policy:True¦ | Series:Hubs¦ | Volume:2.104¦ | [8 empty] | Volume unit:GLL¦
10287897 | 7300130M | 698210854973 | 40 | https://cdnmedia.regalbeloit.com/images/d120001/medias/images/5447/Article_10287352_Still01_9_7300100.jpg | Length (in):14.00¦Width (in):14.00¦Height (in):13.00¦Coupling Size:ES80M¦Coupling Type:Elastomeric¦Product:Omega Spacer Elastomeric Elements¦Rexnord California's Proposition 65 Policy:True¦Series:Elements-Flexible¦Volume:41.754¦Capscrews:Metric Capscrews¦Continuous Torque Rating:39,500 lb-in / 4,463 Nm¦Coupling Style:Spacer¦Element Material:Urethane (Orange)¦Element Style:High Misalignment¦Major Diameter of Coupling:16.00 in / 406mm¦Maximum Speed Rating:1,800 RPM¦Shoe Coating:Standard Coating¦Volume unit:CDM¦Assembled with High Speed Rings:False¦ | Length (in):14.00¦ | Width (in):14.00¦ | Height (in):13.00¦ | Coupling Size:ES80M¦ | Coupling Type:Elastomeric¦ | [15 empty] | Product:Omega Spacer Elastomeric Elements¦ | Rexnord California's Proposition 65 Policy:True¦ | Series:Elements-Flexible¦ | Volume:41.754¦ | Capscrews:Metric Capscrews¦ | Continuous Torque Rating:39,500 lb-in / 4,463 Nm¦ | Coupling Style:Spacer¦ | Element Material:Urethane (Orange)¦ | Element Style:High Misalignment¦ | Major Diameter of Coupling:16.00 in / 406mm¦ | Maximum Speed Rating:1,800 RPM¦ | Shoe Coating:Standard Coating¦ | Volume unit:CDM¦ |  |  | Assembled with High Speed Rings:False¦
10313960 | 7300110MBS | 782935382245 | 12.09 | https://cdnmedia.regalbeloit.com/images/d120001/medias/images/5456/PRT_EL_SP_NORINGS-MAIN.tif | Length (in):0.00¦Width (in):0.00¦Height (in):0.00¦Coupling Size:ES40-M¦Coupling Type:Elastomeric¦Product:Omega Spacer Elastomeric Elements¦Rexnord California's Proposition 65 Policy:True¦Series:Elements-Flexible¦Volume:0¦Capscrews:Stainless Steel Metric Capscrews¦Continuous Torque Rating:5,500 lb-in / 621 Nm¦Coupling Style:Spacer¦Element Material:Urethane (Orange)¦Element Style:High Misalignment¦Major Diameter of Coupling:9.50 in / 241mm¦Maximum Speed Rating:3,600 RPM¦Shoe Coating:Standard Coating¦Assembled with High Speed Rings:False¦ | Length (in):0.00¦ | Width (in):0.00¦ | Height (in):0.00¦ | Coupling Size:ES40-M¦ | Coupling Type:Elastomeric¦ | [15 empty] | Product:Omega Spacer Elastomeric Elements¦ | Rexnord California's Proposition 65 Policy:True¦ | Series:Elements-Flexible¦ | Volume:0¦ | Capscrews:Stainless Steel Metric Capscrews¦ | Continuous Torque Rating:5,500 lb-in / 621 Nm¦ | Coupling Style:Spacer¦ | Element Material:Urethane (Orange)¦ | Element Style:High Misalignment¦ | Major Diameter of Coupling:9.50 in / 241mm¦ | Maximum Speed Rating:3,600 RPM¦ | Shoe Coating:Standard Coating¦ |  |  |  | Assembled with High Speed Rings:False¦
10287411 | 7300362 | 698210003623 | 3.14 | https://cdnmedia.regalbeloit.com/images/d120001/medias/images/5456/PRT_HUB_HSB_7300300-MAIN.jpg | Length (in):9.00¦Width (in):6.00¦Height (in):9.00¦Coupling Size:10¦Coupling Type:Elastomeric¦Hub Barrel Outside Diameter:3.30 in¦Hub Bore Fit:Clearance¦Hub Length:1.880 in¦Hub Material:Steel¦Hub Shoulder Diameter:3.650 in¦Hub Straight Bore Diameter [Max]:1.7510 in¦Hub Straight Bore Diameter [Min]:1.7500 in¦Hub Straight Bore Diameter [Nom]:1.7500 in¦Hub Style:Standard Bore (HSB)¦Keyway Depth:0.1875 in¦Keyway Fit:Commercial¦Keyway Width:0.3750 in¦Number of Keyways:1¦Number Of Set Screws:1¦Product:Omega Hubs¦Rexnord California's Proposition 65 Policy:True¦Series:Hubs¦Volume:2.104¦Volume unit:GLL¦ | Length (in):9.00¦ | Width (in):6.00¦ | Height (in):9.00¦ | Coupling Size:10¦ | Coupling Type:Elastomeric¦ | Hub Barrel Outside Diameter:3.30 in¦ | Hub Bore Fit:Clearance¦ | Hub Length:1.880 in¦ | Hub Material:Steel¦ | Hub Shoulder Diameter:3.650 in¦ | Hub Straight Bore Diameter [Max]:1.7510 in¦ | Hub Straight Bore Diameter [Min]:1.7500 in¦ | Hub Straight Bore Diameter [Nom]:1.7500 in¦ | Hub Style:Standard Bore (HSB)¦ |  | Keyway Depth:0.1875 in¦ | Keyway Fit:Commercial¦ | Keyway Width:0.3750 in¦ | Number of Keyways:1¦ | Number Of Set Screws:1¦ | Product:Omega Hubs¦ | Rexnord California's Proposition 65 Policy:True¦ | Series:Hubs¦ | Volume:2.104¦ | [8 empty] | Volume unit:GLL¦
10313984 | 7300055M | 698210854843 | 22 | https://cdnmedia.regalbeloit.com/images/d120001/medias/images/5447/Article_10287336_Still01_9_7300030.jpg | Length (in):7.00¦Width (in):14.00¦Height (in):14.00¦Coupling Size:E70M¦Coupling Type:Elastomeric¦Product:Omega Close-Coupled Elastomeric Elements¦Rexnord California's Proposition 65 Policy:True¦Series:Elements-Flexible¦Volume:0.225¦Capscrews:Metric Capscrews¦Continuous Torque Rating:22,125 lb-in / 2,500 Nm¦Coupling Style:Close Coupled¦Element Material:Urethane (Orange)¦Element Style:High Misalignment¦Major Diameter of Coupling:14.00 in / 356mm¦Maximum Speed Rating:3,600 RPM¦Shoe Coating:Standard Coating¦Volume unit:Hectoliter¦ | Length (in):7.00¦ | Width (in):14.00¦ | Height (in):14.00¦ | Coupling Size:E70M¦ | Coupling Type:Elastomeric¦ | [15 empty] | Product:Omega Close-Coupled Elastomeric Elements¦ | Rexnord California's Proposition 65 Policy:True¦ | Series:Elements-Flexible¦ | Volume:0.225¦ | Capscrews:Metric Capscrews¦ | Continuous Torque Rating:22,125 lb-in / 2,500 Nm¦ | Coupling Style:Close Coupled¦ | Element Material:Urethane (Orange)¦ | Element Style:High Misalignment¦ | Major Diameter of Coupling:14.00 in / 356mm¦ | Maximum Speed Rating:3,600 RPM¦ | Shoe Coating:Standard Coating¦ | Volume unit:Hectoliter¦
10287412 | 7300365 | 698210003654 | 3.13 | https://cdnmedia.regalbeloit.com/images/d120001/medias/images/5456/PRT_HUB_HSB_7300300-MAIN.jpg | Length (in):9.00¦Width (in):6.00¦Height (in):9.00¦Coupling Size:10¦Coupling Type:Elastomeric¦Hub Barrel Outside Diameter:3.30 in¦Hub Bore Fit:Clearance¦Hub Length:1.880 in¦Hub Material:Steel¦Hub Shoulder Diameter:3.650 in¦Hub Straight Bore Diameter [Max]:1.8760 in¦Hub Straight Bore Diameter [Min]:1.8750 in¦Hub Straight Bore Diameter [Nom]:1.8750 in¦Hub Style:Standard Bore (HSB)¦Keyway Depth:0.2500 in¦Keyway Fit:Commercial¦Keyway Width:0.5000 in¦Number of Keyways:1¦Number Of Set Screws:1¦Product:Omega Hubs¦Rexnord California's Proposition 65 Policy:True¦Series:Hubs¦Volume:2.104¦Volume unit:GLL¦ | Length (in):9.00¦ | Width (in):6.00¦ | Height (in):9.00¦ | Coupling Size:10¦ | Coupling Type:Elastomeric¦ | Hub Barrel Outside Diameter:3.30 in¦ | Hub Bore Fit:Clearance¦ | Hub Length:1.880 in¦ | Hub Material:Steel¦ | Hub Shoulder Diameter:3.650 in¦ | Hub Straight Bore Diameter [Max]:1.8760 in¦ | Hub Straight Bore Diameter [Min]:1.8750 in¦ | Hub Straight Bore Diameter [Nom]:1.8750 in¦ | Hub Style:Standard Bore (HSB)¦ |  | Keyway Depth:0.2500 in¦ | Keyway Fit:Commercial¦ | Keyway Width:0.5000 in¦ | Number of Keyways:1¦ | Number Of Set Screws:1¦ | Product:Omega Hubs¦ | Rexnord California's Proposition 65 Policy:True¦ | Series:Hubs¦ | Volume:2.104¦ | [8 empty] | Volume unit:GLL¦
10314073 | 7300912 | 698210009120 | 0.48 | https://cdnmedia.regalbeloit.com/images/d120001/medias/images/5456/PRT_PK_7300912-MAIN.tif | Length (in):4.00¦Width (in):4.00¦Height (in):4.00¦Coupling Size:3, 4, 5¦Coupling Type:Elastomeric¦Product:Carbon Steel Style Capscrew Kits-Omega¦Rexnord California's Proposition 65 Policy:True¦Series:Capscrew Kits¦Volume:1.049¦Coupling Style:Imperial¦Volume unit:CDM¦Hardware Material:Carbon Steel¦ | Length (in):4.00¦ | Width (in):4.00¦ | Height (in):4.00¦ | Coupling Size:3, 4, 5¦ | Coupling Type:Elastomeric¦ | [15 empty] | Product:Carbon Steel Style Capscrew Kits-Omega¦ | Rexnord California's Proposition 65 Policy:True¦ | Series:Capscrew Kits¦ | Volume:1.049¦ |  |  | Coupling Style:Imperial¦ | [5 empty] | Volume unit:CDM¦ | Hardware Material:Carbon Steel¦
10287898 | 7300130MHDY | 793699730517 | 41.75 | https://cdnmedia.regalbeloit.com/images/d120001/medias/images/5458/Omega_ES_HDY_TwoBottoms-MAIN.jpg | Length (in):14.00¦Width (in):14.00¦Height (in):13.00¦Coupling Size:ES80M¦Coupling Type:Elastomeric¦Product:Omega Spacer Elastomeric Elements¦Rexnord California's Proposition 65 Policy:True¦Series:Elements-Flexible¦Volume:41.754¦Capscrews:Metric Capscrews¦Continuous Torque Rating:49,375 lb-in / 5,578 Nm¦Coupling Style:Spacer¦Element Material:Heavy Duty Yellow (HDY)¦Element Style:+25% Greater Torque Capacity¦Major Diameter of Coupling:16.00 in / 406mm¦Maximum Speed Rating:1,800 RPM¦Shoe Coating:Standard Coating¦Volume unit:CDM¦Assembled with High Speed Rings:False¦ | Length (in):14.00¦ | Width (in):14.00¦ | Height (in):13.00¦ | Coupling Size:ES80M¦ | Coupling Type:Elastomeric¦ | [15 empty] | Product:Omega Spacer Elastomeric Elements¦ | Rexnord California's Proposition 65 Policy:True¦ | Series:Elements-Flexible¦ | Volume:41.754¦ | Capscrews:Metric Capscrews¦ | Continuous Torque Rating:49,375 lb-in / 5,578 Nm¦ | Coupling Style:Spacer¦ | Element Material:Heavy Duty Yellow (HDY)¦ | Element Style:+25% Greater Torque Capacity¦ | Major Diameter of Coupling:16.00 in / 406mm¦ | Maximum Speed Rating:1,800 RPM¦ | Shoe Coating:Standard Coating¦ | Volume unit:CDM¦ |  |  | Assembled with High Speed Rings:False¦
10287413 | 7300366 | 698210904081 | 2.91 | https://cdnmedia.regalbeloit.com/images/d120001/medias/images/5456/PRT_HUB_HSB_7300300-MAIN.jpg | Length (in):2.00¦Width (in):3.00¦Height (in):3.00¦Coupling Size:10¦Coupling Type:Elastomeric¦Hub Barrel Outside Diameter:3.30 in¦Hub Bore Fit:Clearance¦Hub Length:1.880 in¦Hub Material:Steel¦Hub Shoulder Diameter:3.650 in¦Hub Straight Bore Diameter [Max]:1.9385 in¦Hub Straight Bore Diameter [Min]:1.9375 in¦Hub Straight Bore Diameter [Nom]:1.9375 in¦Hub Style:Standard Bore (HSB)¦Keyway Depth:0.2500 in¦Keyway Fit:Commercial¦Keyway Width:0.5000 in¦Number of Keyways:1¦Number Of Set Screws:1¦Product:Omega Hubs¦Rexnord California's Proposition 65 Policy:True¦Series:Hubs¦Volume:0.295¦Volume unit:CDM¦ | Length (in):2.00¦ | Width (in):3.00¦ | Height (in):3.00¦ | Coupling Size:10¦ | Coupling Type:Elastomeric¦ | Hub Barrel Outside Diameter:3.30 in¦ | Hub Bore Fit:Clearance¦ | Hub Length:1.880 in¦ | Hub Material:Steel¦ | Hub Shoulder Diameter:3.650 in¦ | Hub Straight Bore Diameter [Max]:1.9385 in¦ | Hub Straight Bore Diameter [Min]:1.9375 in¦ | Hub Straight Bore Diameter [Nom]:1.9375 in¦ | Hub Style:Standard Bore (HSB)¦ |  | Keyway Depth:0.2500 in¦ | Keyway Fit:Commercial¦ | Keyway Width:0.5000 in¦ | Number of Keyways:1¦ | Number Of Set Screws:1¦ | Product:Omega Hubs¦ | Rexnord California's Proposition 65 Policy:True¦ | Series:Hubs¦ | Volume:0.295¦ | [8 empty] | Volume unit:CDM¦
10314301 | 7300025BS | 782935382207 | 2.81 | https://cdnmedia.regalbeloit.com/images/d120001/medias/images/5456/PRT_EL_CL_7300015-MAIN.tif | Length (in):0.00¦Width (in):0.00¦Height (in):0.00¦Coupling Size:E10¦Coupling Type:Elastomeric¦Product:Omega Close-Coupled Elastomeric Elements¦Rexnord California's Proposition 65 Policy:True¦Series:Elements-Flexible¦Volume:0¦Capscrews:Stainless Steel Capscrews¦Continuous Torque Rating:1,450 lb-in / 164 Nm¦Coupling Style:Close Coupled¦Element Material:Urethane (Orange)¦Element Style:High Misalignment¦Major Diameter of Coupling:6.38 in / 163mm¦Maximum Speed Rating:6,600 RPM¦Shoe Coating:Standard Coating¦ | Length (in):0.00¦ | Width (in):0.00¦ | Height (in):0.00¦ | Coupling Size:E10¦ | Coupling Type:Elastomeric¦ | [15 empty] | Product:Omega Close-Coupled Elastomeric Elements¦ | Rexnord California's Proposition 65 Policy:True¦ | Series:Elements-Flexible¦ | Volume:0¦ | Capscrews:Stainless Steel Capscrews¦ | Continuous Torque Rating:1,450 lb-in / 164 Nm¦ | Coupling Style:Close Coupled¦ | Element Material:Urethane (Orange)¦ | Element Style:High Misalignment¦ | Major Diameter of Coupling:6.38 in / 163mm¦ | Maximum Speed Rating:6,600 RPM¦ | Shoe Coating:Standard Coating¦
10287414 | 7300368 | 698210904098 | 2.91 | https://cdnmedia.regalbeloit.com/images/d120001/medias/images/5456/PRT_HUB_HSB_7300300-MAIN.jpg | Length (in):2.00¦Width (in):3.00¦Height (in):3.00¦Coupling Size:10¦Coupling Type:Elastomeric¦Hub Barrel Outside Diameter:3.30 in¦Hub Bore Fit:Clearance¦Hub Length:1.880 in¦Hub Material:Steel¦Hub Shoulder Diameter:3.650 in¦Hub Straight Bore Diameter [Max]:2.0010 in¦Hub Straight Bore Diameter [Min]:2.0000 in¦Hub Straight Bore Diameter [Nom]:2.0000 in¦Hub Style:Standard Bore (HSB)¦Keyway Depth:0.2500 in¦Keyway Fit:Commercial¦Keyway Width:0.5000 in¦Number of Keyways:1¦Number Of Set Screws:1¦Product:Omega Hubs¦Rexnord California's Proposition 65 Policy:True¦Series:Hubs¦Volume:0.295¦Volume unit:CDM¦ | Length (in):2.00¦ | Width (in):3.00¦ | Height (in):3.00¦ | Coupling Size:10¦ | Coupling Type:Elastomeric¦ | Hub Barrel Outside Diameter:3.30 in¦ | Hub Bore Fit:Clearance¦ | Hub Length:1.880 in¦ | Hub Material:Steel¦ | Hub Shoulder Diameter:3.650 in¦ | Hub Straight Bore Diameter [Max]:2.0010 in¦ | Hub Straight Bore Diameter [Min]:2.0000 in¦ | Hub Straight Bore Diameter [Nom]:2.0000 in¦ | Hub Style:Standard Bore (HSB)¦ |  | Keyway Depth:0.2500 in¦ | Keyway Fit:Commercial¦ | Keyway Width:0.5000 in¦ | Number of Keyways:1¦ | Number Of Set Screws:1¦ | Product:Omega Hubs¦ | Rexnord California's Proposition 65 Policy:True¦ | Series:Hubs¦ | Volume:0.295¦ | [8 empty] | Volume unit:CDM¦
10314440 | 7300071BS | 782935409454 | 209.34 | https://cdnmedia.regalbeloit.com/images/d120001/medias/images/5456/PRT_EL_CL_7300015-MAIN.tif | Length (in):0.00¦Width (in):0.00¦Height (in):0.00¦Coupling Size:E140¦Coupling Type:Elastomeric¦Product:Omega Close-Coupled Elastomeric Elements¦Rexnord California's Proposition 65 Policy:True¦Series:Elements-Flexible¦Volume:0¦Capscrews:Stainless Steel Capscrews¦Continuous Torque Rating:340,200 lb-in / 38,440 Nm¦Coupling Style:Close Coupled¦Element Material:Urethane (Orange)¦Element Style:High Misalignment¦Major Diameter of Coupling:30.00 in / 762mm¦Maximum Speed Rating:1,500 RPM¦Shoe Coating:Standard Coating¦ | Length (in):0.00¦ | Width (in):0.00¦ | Height (in):0.00¦ | Coupling Size:E140¦ | Coupling Type:Elastomeric¦ | [15 empty] | Product:Omega Close-Coupled Elastomeric Elements¦ | Rexnord California's Proposition 65 Policy:True¦ | Series:Elements-Flexible¦ | Volume:0¦ | Capscrews:Stainless Steel Capscrews¦ | Continuous Torque Rating:340,200 lb-in / 38,440 Nm¦ | Coupling Style:Close Coupled¦ | Element Material:Urethane (Orange)¦ | Element Style:High Misalignment¦ | Major Diameter of Coupling:30.00 in / 762mm¦ | Maximum Speed Rating:1,500 RPM¦ | Shoe Coating:Standard Coating¦
10287415 | 7300370 | 698210003708 | 2.40 | https://cdnmedia.regalbeloit.com/images/d120001/medias/images/5456/PRT_HUB_HSB_7300300-MAIN.jpg | Length (in):9.00¦Width (in):6.00¦Height (in):9.00¦Coupling Size:10¦Coupling Type:Elastomeric¦Hub Barrel Outside Diameter:3.30 in¦Hub Bore Fit:Clearance¦Hub Length:1.880 in¦Hub Material:Steel¦Hub Shoulder Diameter:3.650 in¦Hub Straight Bore Diameter [Max]:2.1265 in¦Hub Straight Bore Diameter [Min]:2.1250 in¦Hub Straight Bore Diameter [Nom]:2.1250 in¦Hub Style:Standard Bore (HSB)¦Keyway Depth:0.2500 in¦Keyway Fit:Commercial¦Keyway Width:0.5000 in¦Number of Keyways:1¦Number Of Set Screws:1¦Product:Omega Hubs¦Rexnord California's Proposition 65 Policy:True¦Series:Hubs¦Volume:2.104¦Volume unit:GLL¦ | Length (in):9.00¦ | Width (in):6.00¦ | Height (in):9.00¦ | Coupling Size:10¦ | Coupling Type:Elastomeric¦ | Hub Barrel Outside Diameter:3.30 in¦ | Hub Bore Fit:Clearance¦ | Hub Length:1.880 in¦ | Hub Material:Steel¦ | Hub Shoulder Diameter:3.650 in¦ | Hub Straight Bore Diameter [Max]:2.1265 in¦ | Hub Straight Bore Diameter [Min]:2.1250 in¦ | Hub Straight Bore Diameter [Nom]:2.1250 in¦ | Hub Style:Standard Bore (HSB)¦ |  | Keyway Depth:0.2500 in¦ | Keyway Fit:Commercial¦ | Keyway Width:0.5000 in¦ | Number of Keyways:1¦ | Number Of Set Screws:1¦ | Product:Omega Hubs¦ | Rexnord California's Proposition 65 Policy:True¦ | Series:Hubs¦ | Volume:2.104¦ | [8 empty] | Volume unit:GLL¦
10287899 | 7300130MHSU | 793699334937 | 37.10 | https://cdnmedia.regalbeloit.com/images/d120001/medias/images/5456/PRT_HSU_SP_NORINGS-MAIN.tif | Length (in):14.00¦Width (in):14.00¦Height (in):13.00¦Coupling Size:ES80M¦Coupling Type:Elastomeric¦Product:Omega Spacer Elastomeric Elements¦Rexnord California's Proposition 65 Policy:True¦Series:Elements-Flexible¦Volume:41.754¦Capscrews:Metric Capscrews¦Continuous Torque Rating:39,500 lb-in / 4,463 Nm¦Coupling Style:Spacer¦Element Material:Hydrolytically Stable Urethane (HSU)¦Element Style:Hot & Humid Environment Resistance¦Major Diameter of Coupling:16.00 in / 406mm¦Maximum Speed Rating:1,800 RPM¦Shoe Coating:Standard Coating¦Volume unit:CDM¦Assembled with High Speed Rings:False¦ | Length (in):14.00¦ | Width (in):14.00¦ | Height (in):13.00¦ | Coupling Size:ES80M¦ | Coupling Type:Elastomeric¦ | [15 empty] | Product:Omega Spacer Elastomeric Elements¦ | Rexnord California's Proposition 65 Policy:True¦ | Series:Elements-Flexible¦ | Volume:41.754¦ | Capscrews:Metric Capscrews¦ | Continuous Torque Rating:39,500 lb-in / 4,463 Nm¦ | Coupling Style:Spacer¦ | Element Material:Hydrolytically Stable Urethane (HSU)¦ | Element Style:Hot & Humid Environment Resistance¦ | Major Diameter of Coupling:16.00 in / 406mm¦ | Maximum Speed Rating:1,800 RPM¦ | Shoe Coating:Standard Coating¦ | Volume unit:CDM¦ |  |  | Assembled with High Speed Rings:False¦
10314443 | 7300045BS | 782935322760 | 9.48 | https://cdnmedia.regalbeloit.com/images/d120001/medias/images/5456/PRT_EL_CL_7300015-MAIN.tif | Length (in):0.00¦Width (in):0.00¦Height (in):0.00¦Coupling Size:E50¦Coupling Type:Elastomeric¦Product:Omega Close-Coupled Elastomeric Elements¦Rexnord California's Proposition 65 Policy:True¦Series:Elements-Flexible¦Volume:0¦Capscrews:Stainless Steel Capscrews¦Continuous Torque Rating:7,650 lb-in / 864 Nm¦Coupling Style:Close Coupled¦Element Material:Urethane (Orange)¦Element Style:High Misalignment¦Major Diameter of Coupling:11.00 in / 280mm¦Maximum Speed Rating:4,200 RPM¦Shoe Coating:Standard Coating¦ | Length (in):0.00¦ | Width (in):0.00¦ | Height (in):0.00¦ | Coupling Size:E50¦ | Coupling Type:Elastomeric¦ | [15 empty] | Product:Omega Close-Coupled Elastomeric Elements¦ | Rexnord California's Proposition 65 Policy:True¦ | Series:Elements-Flexible¦ | Volume:0¦ | Capscrews:Stainless Steel Capscrews¦ | Continuous Torque Rating:7,650 lb-in / 864 Nm¦ | Coupling Style:Close Coupled¦ | Element Material:Urethane (Orange)¦ | Element Style:High Misalignment¦ | Major Diameter of Coupling:11.00 in / 280mm¦ | Maximum Speed Rating:4,200 RPM¦ | Shoe Coating:Standard Coating¦
10287416 | 7300480 | 698210004804 | 4.50 | https://cdnmedia.regalbeloit.com/images/d120001/medias/images/5456/PRT_HUB_HRB_7300270-MAIN.tif | Length (in):0.00¦Width (in):0.00¦Height (in):0.00¦Coupling Size:15¦Coupling Type:Elastomeric¦Hub Barrel Outside Diameter:3.30 in¦Hub Bore Fit:Rough Bore¦Hub Length:1.880 in¦Hub Material:Steel¦Hub Shoulder Diameter:3.650 in¦Hub Straight Bore Diameter [Max]:2.125 in / 55mm¦Hub Straight Bore Diameter [Min]:0.375 in / 10mm¦Hub Straight Bore Diameter [Nom]:Rough Bore¦Hub Style:Rough Stock Bore (HRB)¦Product:Omega Hubs¦Rexnord California's Proposition 65 Policy:True¦Series:Hubs¦Volume:0¦ | Length (in):0.00¦ | Width (in):0.00¦ | Height (in):0.00¦ | Coupling Size:15¦ | Coupling Type:Elastomeric¦ | Hub Barrel Outside Diameter:3.30 in¦ | Hub Bore Fit:Rough Bore¦ | Hub Length:1.880 in¦ | Hub Material:Steel¦ | Hub Shoulder Diameter:3.650 in¦ | Hub Straight Bore Diameter [Max]:2.125 in / 55mm¦ | Hub Straight Bore Diameter [Min]:0.375 in / 10mm¦ | Hub Straight Bore Diameter [Nom]:Rough Bore¦ | Hub Style:Rough Stock Bore (HRB)¦ | [6 empty] | Product:Omega Hubs¦ | Rexnord California's Proposition 65 Policy:True¦ | Series:Hubs¦ | Volume:0¦
10314444 | 7301450 | 698210855802 | 1 | https://cdnmedia.regalbeloit.com/images/d120001/medias/images/5456/PRT_PK_7300912-MAIN.tif | Length (in):4.00¦Width (in):4.00¦Height (in):4.00¦Coupling Size:10¦Coupling Type:Elastomeric¦Product:Carbon Steel Style Capscrew Kits-Omega¦Rexnord California's Proposition 65 Policy:True¦Series:Capscrew Kits¦Volume:1.049¦Coupling Style:Metric¦Volume unit:CDM¦Hardware Material:Carbon Steel¦ | Length (in):4.00¦ | Width (in):4.00¦ | Height (in):4.00¦ | Coupling Size:10¦ | Coupling Type:Elastomeric¦ | [15 empty] | Product:Carbon Steel Style Capscrew Kits-Omega¦ | Rexnord California's Proposition 65 Policy:True¦ | Series:Capscrew Kits¦ | Volume:1.049¦ |  |  | Coupling Style:Metric¦ | [5 empty] | Volume unit:CDM¦ | Hardware Material:Carbon Steel¦
10287417 | 7300649 | 698210841508 | 7.40 | https://cdnmedia.regalbeloit.com/images/d120001/medias/images/5456/PRT_HUB_HSB_7300300-MAIN.jpg | Length (in):9.00¦Width (in):6.00¦Height (in):9.00¦Coupling Size:20¦Coupling Type:Elastomeric¦Hub Barrel Outside Diameter:4.00 in¦Hub Bore Fit:Clearance¦Hub Length:2.060 in¦Hub Material:Steel¦Hub Shoulder Diameter:3.650 in¦Hub Straight Bore Diameter [Max]:1.1260 in¦Hub Straight Bore Diameter [Min]:1.1250 in¦Hub Straight Bore Diameter [Nom]:1.1250 in¦Hub Style:Standard Bore (HSB)¦Keyway Depth:0.1250 in¦Keyway Fit:Commercial¦Keyway Width:0.2500 in¦Number of Keyways:1¦Number Of Set Screws:1¦Product:Omega Hubs¦Rexnord California's Proposition 65 Policy:True¦Series:Hubs¦Volume:2.104¦Volume unit:GLL¦ | Length (in):9.00¦ | Width (in):6.00¦ | Height (in):9.00¦ | Coupling Size:20¦ | Coupling Type:Elastomeric¦ | Hub Barrel Outside Diameter:4.00 in¦ | Hub Bore Fit:Clearance¦ | Hub Length:2.060 in¦ | Hub Material:Steel¦ | Hub Shoulder Diameter:3.650 in¦ | Hub Straight Bore Diameter [Max]:1.1260 in¦ | Hub Straight Bore Diameter [Min]:1.1250 in¦ | Hub Straight Bore Diameter [Nom]:1.1250 in¦ | Hub Style:Standard Bore (HSB)¦ |  | Keyway Depth:0.1250 in¦ | Keyway Fit:Commercial¦ | Keyway Width:0.2500 in¦ | Number of Keyways:1¦ | Number Of Set Screws:1¦ | Product:Omega Hubs¦ | Rexnord California's Proposition 65 Policy:True¦ | Series:Hubs¦ | Volume:2.104¦ | [8 empty] | Volume unit:GLL¦
10314446 | 7300055TM | 793699692341 | 23.10 | https://cdnmedia.regalbeloit.com/images/d120001/medias/images/5447/Article_10287336_Still01_9_7300030.jpg | Length (in):7.00¦Width (in):14.00¦Height (in):14.00¦Coupling Size:E70¦Coupling Type:Elastomeric¦Product:Omega Close-Coupled Elastomeric Elements¦Rexnord California's Proposition 65 Policy:True¦Series:Elements-Flexible¦Volume:0.225¦Capscrews:Standard Imperial¦Continuous Torque Rating:22,125 lb-in / 2,500 Nm¦Coupling Style:Close Coupled¦Element Material:Urethane (Orange)¦Element Style:Torsionally Matched¦Major Diameter of Coupling:14.00 in / 356mm¦Maximum Speed Rating:3,600 RPM¦Shoe Coating:Standard Coating¦Volume unit:Hectoliter¦ | Length (in):7.00¦ | Width (in):14.00¦ | Height (in):14.00¦ | Coupling Size:E70¦ | Coupling Type:Elastomeric¦ | [15 empty] | Product:Omega Close-Coupled Elastomeric Elements¦ | Rexnord California's Proposition 65 Policy:True¦ | Series:Elements-Flexible¦ | Volume:0.225¦ | Capscrews:Standard Imperial¦ | Continuous Torque Rating:22,125 lb-in / 2,500 Nm¦ | Coupling Style:Close Coupled¦ | Element Material:Urethane (Orange)¦ | Element Style:Torsionally Matched¦ | Major Diameter of Coupling:14.00 in / 356mm¦ | Maximum Speed Rating:3,600 RPM¦ | Shoe Coating:Standard Coating¦ | Volume unit:Hectoliter¦
10287418 | 7300650 | 698210006501 | 6.93 | https://cdnmedia.regalbeloit.com/images/d120001/medias/images/5456/PRT_HUB_HRB_7300270-MAIN.tif | Length (in):9.00¦Width (in):6.00¦Height (in):9.00¦Coupling Size:20¦Coupling Type:Elastomeric¦Hub Barrel Outside Diameter:4.00 in¦Hub Bore Fit:Rough Bore¦Hub Length:2.060 in¦Hub Material:Steel¦Hub Shoulder Diameter:4.480 in¦Hub Straight Bore Diameter [Max]:2.375 in / 60mm¦Hub Straight Bore Diameter [Min]:0.750 in / 19mm¦Hub Straight Bore Diameter [Nom]:Rough Bore¦Hub Style:Rough Stock Bore (HRB)¦Product:Omega Hubs¦Rexnord California's Proposition 65 Policy:True¦Series:Hubs¦Volume:2.104¦Volume unit:GLL¦ | Length (in):9.00¦ | Width (in):6.00¦ | Height (in):9.00¦ | Coupling Size:20¦ | Coupling Type:Elastomeric¦ | Hub Barrel Outside Diameter:4.00 in¦ | Hub Bore Fit:Rough Bore¦ | Hub Length:2.060 in¦ | Hub Material:Steel¦ | Hub Shoulder Diameter:4.480 in¦ | Hub Straight Bore Diameter [Max]:2.375 in / 60mm¦ | Hub Straight Bore Diameter [Min]:0.750 in / 19mm¦ | Hub Straight Bore Diameter [Nom]:Rough Bore¦ | Hub Style:Rough Stock Bore (HRB)¦ | [6 empty] | Product:Omega Hubs¦ | Rexnord California's Proposition 65 Policy:True¦ | Series:Hubs¦ | Volume:2.104¦ | [8 empty] | Volume unit:GLL¦
10287900 | 7300130MHSUJBS | 782935420343 | 41.20 | https://cdnmedia.regalbeloit.com/images/d120001/medias/images/5456/PRT_HSU_SP_NORINGS-MAIN.tif | Length (in):0.00¦Width (in):0.00¦Height (in):0.00¦Coupling Size:ES80J¦Coupling Type:Elastomeric¦Product:Omega Spacer Elastomeric Elements¦Rexnord California's Proposition 65 Policy:True¦Series:Elements-Flexible¦Volume:0¦Capscrews:Stainless Steel Metric Capscrews¦Continuous Torque Rating:39,500 lb-in / 4,463 Nm¦Coupling Style:Spacer¦Element Material:Hydrolytically Stable Urethane (HSU)¦Element Style:Hot & Humid Environment Resistance¦Major Diameter of Coupling:16.00 in / 406mm¦Maximum Speed Rating:1,800 RPM¦Shoe Coating:Anti-Corrosion¦Assembled with High Speed Rings:False¦ | Length (in):0.00¦ | Width (in):0.00¦ | Height (in):0.00¦ | Coupling Size:ES80J¦ | Coupling Type:Elastomeric¦ | [15 empty] | Product:Omega Spacer Elastomeric Elements¦ | Rexnord California's Proposition 65 Policy:True¦ | Series:Elements-Flexible¦ | Volume:0¦ | Capscrews:Stainless Steel Metric Capscrews¦ | Continuous Torque Rating:39,500 lb-in / 4,463 Nm¦ | Coupling Style:Spacer¦ | Element Material:Hydrolytically Stable Urethane (HSU)¦ | Element Style:Hot & Humid Environment Resistance¦ | Major Diameter of Coupling:16.00 in / 406mm¦ | Maximum Speed Rating:1,800 RPM¦ | Shoe Coating:Anti-Corrosion¦ |  |  |  | Assembled with High Speed Rings:False¦
10314451 | 7300133 | 793699404005 | 2.30 | https://cdnmedia.regalbeloit.com/images/d120001/medias/images/5458/Omega_HalfElement_TwoBottoms-MAIN.jpg | Length (in):7.00¦Width (in):7.00¦Height (in):7.00¦Coupling Size:E/ES4-R¦Coupling Type:Elastomeric¦Product:Omega Half Spacer Elastomeric Elements¦Rexnord California's Proposition 65 Policy:True¦Series:Elements-Flexible¦Volume:5.621¦Capscrews:Standard Imperial¦Continuous Torque Rating:550 lb-in / 62 Nm¦Coupling Style:Half Spacer¦Element Material:Urethane (Orange)¦Element Style:High Misalignment¦Major Diameter of Coupling:4.56 in / 116mm¦Maximum Speed Rating:6,600 RPM¦Shoe Coating:Standard Coating¦Volume unit:CDM¦ | Length (in):7.00¦ | Width (in):7.00¦ | Height (in):7.00¦ | Coupling Size:E/ES4-R¦ | Coupling Type:Elastomeric¦ | [15 empty] | Product:Omega Half Spacer Elastomeric Elements¦ | Rexnord California's Proposition 65 Policy:True¦ | Series:Elements-Flexible¦ | Volume:5.621¦ | Capscrews:Standard Imperial¦ | Continuous Torque Rating:550 lb-in / 62 Nm¦ | Coupling Style:Half Spacer¦ | Element Material:Urethane (Orange)¦ | Element Style:High Misalignment¦ | Major Diameter of Coupling:4.56 in / 116mm¦ | Maximum Speed Rating:6,600 RPM¦ | Shoe Coating:Standard Coating¦ | Volume unit:CDM¦
10287419 | 7300651 | 698210006518 | 6.70 | https://cdnmedia.regalbeloit.com/images/d120001/medias/images/5456/PRT_HUB_HSB_7300300-MAIN.jpg | Length (in):9.00¦Width (in):6.00¦Height (in):9.00¦Coupling Size:20¦Coupling Type:Elastomeric¦Hub Barrel Outside Diameter:4.00 in¦Hub Bore Fit:Clearance¦Hub Length:2.060 in¦Hub Material:Steel¦Hub Shoulder Diameter:4.480 in¦Hub Straight Bore Diameter [Max]:1.2510 in¦Hub Straight Bore Diameter [Min]:1.2500 in¦Hub Straight Bore Diameter [Nom]:1.2500 in¦Hub Style:Standard Bore (HSB)¦Keyway Depth:0.1250 in¦Keyway Fit:Commercial¦Keyway Width:0.2500 in¦Number of Keyways:1¦Number Of Set Screws:1¦Product:Omega Hubs¦Rexnord California's Proposition 65 Policy:True¦Series:Hubs¦Volume:2.104¦Volume unit:GLL¦ | Length (in):9.00¦ | Width (in):6.00¦ | Height (in):9.00¦ | Coupling Size:20¦ | Coupling Type:Elastomeric¦ | Hub Barrel Outside Diameter:4.00 in¦ | Hub Bore Fit:Clearance¦ | Hub Length:2.060 in¦ | Hub Material:Steel¦ | Hub Shoulder Diameter:4.480 in¦ | Hub Straight Bore Diameter [Max]:1.2510 in¦ | Hub Straight Bore Diameter [Min]:1.2500 in¦ | Hub Straight Bore Diameter [Nom]:1.2500 in¦ | Hub Style:Standard Bore (HSB)¦ |  | Keyway Depth:0.1250 in¦ | Keyway Fit:Commercial¦ | Keyway Width:0.2500 in¦ | Number of Keyways:1¦ | Number Of Set Screws:1¦ | Product:Omega Hubs¦ | Rexnord California's Proposition 65 Policy:True¦ | Series:Hubs¦ | Volume:2.104¦ | [8 empty] | Volume unit:GLL¦
10314480 | 7300125MBS | 782935399267 | 33.97 | https://cdnmedia.regalbeloit.com/images/d120001/medias/images/5456/PRT_EL_SP_NORINGS-MAIN.tif | Length (in):0.00¦Width (in):0.00¦Height (in):0.00¦Coupling Size:ES70¦Coupling Type:Elastomeric¦Product:Omega Spacer Elastomeric Elements¦Rexnord California's Proposition 65 Policy:True¦Series:Elements-Flexible¦Volume:0¦Capscrews:Stainless Steel Metric Capscrews¦Continuous Torque Rating:22,125 lb-in / 2,500 Nm¦Coupling Style:Spacer¦Element Material:Urethane (Orange)¦Element Style:High Misalignment¦Major Diameter of Coupling:14.00 in / 356mm¦Maximum Speed Rating:2,600 RPM¦Shoe Coating:Standard Coating¦Assembled with High Speed Rings:False¦ | Length (in):0.00¦ | Width (in):0.00¦ | Height (in):0.00¦ | Coupling Size:ES70¦ | Coupling Type:Elastomeric¦ | [15 empty] | Product:Omega Spacer Elastomeric Elements¦ | Rexnord California's Proposition 65 Policy:True¦ | Series:Elements-Flexible¦ | Volume:0¦ | Capscrews:Stainless Steel Metric Capscrews¦ | Continuous Torque Rating:22,125 lb-in / 2,500 Nm¦ | Coupling Style:Spacer¦ | Element Material:Urethane (Orange)¦ | Element Style:High Misalignment¦ | Major Diameter of Coupling:14.00 in / 356mm¦ | Maximum Speed Rating:2,600 RPM¦ | Shoe Coating:Standard Coating¦ |  |  |  | Assembled with High Speed Rings:False¦
10287420 | 7300652 | 698210006525 | 6.36 | https://cdnmedia.regalbeloit.com/images/d120001/medias/images/5456/PRT_HUB_HSB_7300300-MAIN.jpg | Length (in):9.00¦Width (in):6.00¦Height (in):9.00¦Coupling Size:20¦Coupling Type:Elastomeric¦Hub Barrel Outside Diameter:4.00 in¦Hub Bore Fit:Clearance¦Hub Length:2.060 in¦Hub Material:Steel¦Hub Shoulder Diameter:4.480 in¦Hub Straight Bore Diameter [Max]:1.5010 in¦Hub Straight Bore Diameter [Min]:1.5000 in¦Hub Straight Bore Diameter [Nom]:1.5000 in¦Hub Style:Standard Bore (HSB)¦Keyway Depth:0.1875 in¦Keyway Fit:Commercial¦Keyway Width:0.3750 in¦Number of Keyways:1¦Number Of Set Screws:1¦Product:Omega Hubs¦Rexnord California's Proposition 65 Policy:True¦Series:Hubs¦Volume:2.104¦Volume unit:GLL¦ | Length (in):9.00¦ | Width (in):6.00¦ | Height (in):9.00¦ | Coupling Size:20¦ | Coupling Type:Elastomeric¦ | Hub Barrel Outside Diameter:4.00 in¦ | Hub Bore Fit:Clearance¦ | Hub Length:2.060 in¦ | Hub Material:Steel¦ | Hub Shoulder Diameter:4.480 in¦ | Hub Straight Bore Diameter [Max]:1.5010 in¦ | Hub Straight Bore Diameter [Min]:1.5000 in¦ | Hub Straight Bore Diameter [Nom]:1.5000 in¦ | Hub Style:Standard Bore (HSB)¦ |  | Keyway Depth:0.1875 in¦ | Keyway Fit:Commercial¦ | Keyway Width:0.3750 in¦ | Number of Keyways:1¦ | Number Of Set Screws:1¦ | Product:Omega Hubs¦ | Rexnord California's Proposition 65 Policy:True¦ | Series:Hubs¦ | Volume:2.104¦ | [8 empty] | Volume unit:GLL¦
10314639 | 7300100R | 698210792343 | 8.09 | https://cdnmedia.regalbeloit.com/images/d120001/medias/images/5447/Article_10287350_Still01_9_7300095.jpg | Length (in):7.00¦Width (in):7.00¦Height (in):9.00¦Coupling Size:ES20-R¦Coupling Type:Elastomeric¦Product:Omega Spacer Elastomeric Elements¦Rexnord California's Proposition 65 Policy:True¦Series:Elements-Flexible¦Volume:7.227¦Capscrews:Standard Imperial¦Continuous Torque Rating:2,300 lb-in / 260 Nm¦Coupling Style:Spacer¦Element Material:Urethane (Orange)¦Element Style:High Misalignment¦Major Diameter of Coupling:7.25 in / 184mm¦Maximum Speed Rating:6,600 RPM¦Shoe Coating:Standard Coating¦Volume unit:CDM¦Assembled with High Speed Rings:True¦ | Length (in):7.00¦ | Width (in):7.00¦ | Height (in):9.00¦ | Coupling Size:ES20-R¦ | Coupling Type:Elastomeric¦ | [15 empty] | Product:Omega Spacer Elastomeric Elements¦ | Rexnord California's Proposition 65 Policy:True¦ | Series:Elements-Flexible¦ | Volume:7.227¦ | Capscrews:Standard Imperial¦ | Continuous Torque Rating:2,300 lb-in / 260 Nm¦ | Coupling Style:Spacer¦ | Element Material:Urethane (Orange)¦ | Element Style:High Misalignment¦ | Major Diameter of Coupling:7.25 in / 184mm¦ | Maximum Speed Rating:6,600 RPM¦ | Shoe Coating:Standard Coating¦ | Volume unit:CDM¦ |  |  | Assembled with High Speed Rings:True¦
10287421 | 7300654 | 698210006549 | 6.09 | https://cdnmedia.regalbeloit.com/images/d120001/medias/images/5456/PRT_HUB_HSB_7300300-MAIN.jpg | Length (in):9.00¦Width (in):6.00¦Height (in):9.00¦Coupling Size:20¦Coupling Type:Elastomeric¦Hub Barrel Outside Diameter:4.00 in¦Hub Bore Fit:Clearance¦Hub Length:2.060 in¦Hub Material:Steel¦Hub Shoulder Diameter:4.480 in¦Hub Straight Bore Diameter [Max]:1.7510 in¦Hub Straight Bore Diameter [Min]:1.7500 in¦Hub Straight Bore Diameter [Nom]:1.7500 in¦Hub Style:Standard Bore (HSB)¦Keyway Depth:0.1875 in¦Keyway Fit:Commercial¦Keyway Width:0.3750 in¦Number of Keyways:1¦Number Of Set Screws:1¦Product:Omega Hubs¦Rexnord California's Proposition 65 Policy:True¦Series:Hubs¦Volume:2.104¦Volume unit:GLL¦ | Length (in):9.00¦ | Width (in):6.00¦ | Height (in):9.00¦ | Coupling Size:20¦ | Coupling Type:Elastomeric¦ | Hub Barrel Outside Diameter:4.00 in¦ | Hub Bore Fit:Clearance¦ | Hub Length:2.060 in¦ | Hub Material:Steel¦ | Hub Shoulder Diameter:4.480 in¦ | Hub Straight Bore Diameter [Max]:1.7510 in¦ | Hub Straight Bore Diameter [Min]:1.7500 in¦ | Hub Straight Bore Diameter [Nom]:1.7500 in¦ | Hub Style:Standard Bore (HSB)¦ |  | Keyway Depth:0.1875 in¦ | Keyway Fit:Commercial¦ | Keyway Width:0.3750 in¦ | Number of Keyways:1¦ | Number Of Set Screws:1¦ | Product:Omega Hubs¦ | Rexnord California's Proposition 65 Policy:True¦ | Series:Hubs¦ | Volume:2.104¦ | [8 empty] | Volume unit:GLL¦
10287901 | 7300215M1 | 698210924133 | 0.66 | https://cdnmedia.regalbeloit.com/images/d120001/medias/images/5456/PRT_HUB_HRB_7300270-MAIN.tif | Length (in):2.00¦Width (in):2.00¦Height (in):1.00¦Coupling Size:2M¦Coupling Type:Elastomeric¦Hub Barrel Outside Diameter:1.64 in¦Hub Bore Fit:Rough Bore¦Hub Length:0.94 in¦Hub Material:Steel¦Hub Shoulder Diameter:1.850 in¦Hub Straight Bore Diameter [Max]:1.125 in / 28mm¦Hub Straight Bore Diameter [Min]:0.375 in / 10mm¦Hub Straight Bore Diameter [Nom]:Rough Bore¦Hub Style:Rough Stock Bore (HRB)¦Product:Omega Hubs¦Rexnord California's Proposition 65 Policy:True¦Series:Hubs¦Volume:4¦Volume unit:Cubic inch¦ | Length (in):2.00¦ | Width (in):2.00¦ | Height (in):1.00¦ | Coupling Size:2M¦ | Coupling Type:Elastomeric¦ | Hub Barrel Outside Diameter:1.64 in¦ | Hub Bore Fit:Rough Bore¦ | Hub Length:0.94 in¦ | Hub Material:Steel¦ | Hub Shoulder Diameter:1.850 in¦ | Hub Straight Bore Diameter [Max]:1.125 in / 28mm¦ | Hub Straight Bore Diameter [Min]:0.375 in / 10mm¦ | Hub Straight Bore Diameter [Nom]:Rough Bore¦ | Hub Style:Rough Stock Bore (HRB)¦ | [6 empty] | Product:Omega Hubs¦ | Rexnord California's Proposition 65 Policy:True¦ | Series:Hubs¦ | Volume:4¦ | [8 empty] | Volume unit:Cubic inch¦
10314663 | 7300105MBS | 782935399250 | 9.21 | https://cdnmedia.regalbeloit.com/images/d120001/medias/images/5456/PRT_EL_SP_NORINGS-MAIN.tif | Length (in):0.00¦Width (in):0.00¦Height (in):0.00¦Coupling Size:ES30¦Coupling Type:Elastomeric¦Product:Omega Spacer Elastomeric Elements¦Rexnord California's Proposition 65 Policy:True¦Series:Elements-Flexible¦Volume:0¦Capscrews:Stainless Steel Metric Capscrews¦Continuous Torque Rating:3,650 lb-in / 412 Nm¦Coupling Style:Spacer¦Element Material:Urethane (Orange)¦Element Style:High Misalignment¦Major Diameter of Coupling:8.25 in / 210mm¦Maximum Speed Rating:4,200 RPM¦Shoe Coating:Standard Coating¦Assembled with High Speed Rings:False¦ | Length (in):0.00¦ | Width (in):0.00¦ | Height (in):0.00¦ | Coupling Size:ES30¦ | Coupling Type:Elastomeric¦ | [15 empty] | Product:Omega Spacer Elastomeric Elements¦ | Rexnord California's Proposition 65 Policy:True¦ | Series:Elements-Flexible¦ | Volume:0¦ | Capscrews:Stainless Steel Metric Capscrews¦ | Continuous Torque Rating:3,650 lb-in / 412 Nm¦ | Coupling Style:Spacer¦ | Element Material:Urethane (Orange)¦ | Element Style:High Misalignment¦ | Major Diameter of Coupling:8.25 in / 210mm¦ | Maximum Speed Rating:4,200 RPM¦ | Shoe Coating:Standard Coating¦ |  |  |  | Assembled with High Speed Rings:False¦
10287422 | 7300655 | 698210006556 | 5.91 | https://cdnmedia.regalbeloit.com/images/d120001/medias/images/5456/PRT_HUB_HSB_7300300-MAIN.jpg | Length (in):9.00¦Width (in):6.00¦Height (in):9.00¦Coupling Size:20¦Coupling Type:Elastomeric¦Hub Barrel Outside Diameter:4.00 in¦Hub Bore Fit:Clearance¦Hub Length:2.060 in¦Hub Material:Steel¦Hub Shoulder Diameter:4.480 in¦Hub Straight Bore Diameter [Max]:1.8760 in¦Hub Straight Bore Diameter [Min]:1.8750 in¦Hub Straight Bore Diameter [Nom]:1.8750 in¦Hub Style:Standard Bore (HSB)¦Keyway Depth:0.2500 in¦Keyway Fit:Commercial¦Keyway Width:0.5000 in¦Number of Keyways:1¦Number Of Set Screws:1¦Product:Omega Hubs¦Rexnord California's Proposition 65 Policy:True¦Series:Hubs¦Volume:2.104¦Volume unit:GLL¦ | Length (in):9.00¦ | Width (in):6.00¦ | Height (in):9.00¦ | Coupling Size:20¦ | Coupling Type:Elastomeric¦ | Hub Barrel Outside Diameter:4.00 in¦ | Hub Bore Fit:Clearance¦ | Hub Length:2.060 in¦ | Hub Material:Steel¦ | Hub Shoulder Diameter:4.480 in¦ | Hub Straight Bore Diameter [Max]:1.8760 in¦ | Hub Straight Bore Diameter [Min]:1.8750 in¦ | Hub Straight Bore Diameter [Nom]:1.8750 in¦ | Hub Style:Standard Bore (HSB)¦ |  | Keyway Depth:0.2500 in¦ | Keyway Fit:Commercial¦ | Keyway Width:0.5000 in¦ | Number of Keyways:1¦ | Number Of Set Screws:1¦ | Product:Omega Hubs¦ | Rexnord California's Proposition 65 Policy:True¦ | Series:Hubs¦ | Volume:2.104¦ | [8 empty] | Volume unit:GLL¦
10287902 | 7369822SS | 793699402988 | 0.50 | https://cdnmedia.regalbeloit.com/images/d120001/medias/images/5456/PRT_HUB_HRB_7300270-MAIN.tif | Length (in):1.00¦Width (in):2.00¦Height (in):2.00¦Coupling Size:2¦Coupling Type:Elastomeric¦Hub Barrel Outside Diameter:1.64 in¦Hub Bore Fit:Rough Bore¦Hub Length:0.94 in¦Hub Material:Stainless Steel¦Hub Shoulder Diameter:1.850 in¦Hub Straight Bore Diameter [Max]:1.125 in / 28mm¦Hub Straight Bore Diameter [Min]:0.375 in / 10mm¦Hub Straight Bore Diameter [Nom]:Rough Bore¦Hub Style:Rough Stock Bore (HRB)¦Product:Omega Hubs¦Rexnord California's Proposition 65 Policy:True¦Series:Hubs¦Volume:4¦Volume unit:Cubic inch¦ | Length (in):1.00¦ | Width (in):2.00¦ | Height (in):2.00¦ | Coupling Size:2¦ | Coupling Type:Elastomeric¦ | Hub Barrel Outside Diameter:1.64 in¦ | Hub Bore Fit:Rough Bore¦ | Hub Length:0.94 in¦ | Hub Material:Stainless Steel¦ | Hub Shoulder Diameter:1.850 in¦ | Hub Straight Bore Diameter [Max]:1.125 in / 28mm¦ | Hub Straight Bore Diameter [Min]:0.375 in / 10mm¦ | Hub Straight Bore Diameter [Nom]:Rough Bore¦ | Hub Style:Rough Stock Bore (HRB)¦ | [6 empty] | Product:Omega Hubs¦ | Rexnord California's Proposition 65 Policy:True¦ | Series:Hubs¦ | Volume:4¦ | [8 empty] | Volume unit:Cubic inch¦
10287423 | 7300656 | 698210880699 | 5.33 | https://cdnmedia.regalbeloit.com/images/d120001/medias/images/5456/PRT_HUB_HSB_7300300-MAIN.jpg | Length (in):9.00¦Width (in):6.00¦Height (in):9.00¦Coupling Size:20¦Coupling Type:Elastomeric¦Hub Barrel Outside Diameter:4.00 in¦Hub Bore Fit:Clearance¦Hub Length:2.060 in¦Hub Material:Steel¦Hub Shoulder Diameter:4.480 in¦Hub Straight Bore Diameter [Max]:1.6885 in¦Hub Straight Bore Diameter [Min]:1.6875 in¦Hub Straight Bore Diameter [Nom]:1.6875 in¦Hub Style:Standard Bore (HSB)¦Keyway Depth:0.1875 in¦Keyway Fit:Commercial¦Keyway Width:0.3750 in¦Number of Keyways:1¦Number Of Set Screws:1¦Product:Omega Hubs¦Rexnord California's Proposition 65 Policy:True¦Series:Hubs¦Volume:2.104¦Volume unit:GLL¦ | Length (in):9.00¦ | Width (in):6.00¦ | Height (in):9.00¦ | Coupling Size:20¦ | Coupling Type:Elastomeric¦ | Hub Barrel Outside Diameter:4.00 in¦ | Hub Bore Fit:Clearance¦ | Hub Length:2.060 in¦ | Hub Material:Steel¦ | Hub Shoulder Diameter:4.480 in¦ | Hub Straight Bore Diameter [Max]:1.6885 in¦ | Hub Straight Bore Diameter [Min]:1.6875 in¦ | Hub Straight Bore Diameter [Nom]:1.6875 in¦ | Hub Style:Standard Bore (HSB)¦ |  | Keyway Depth:0.1875 in¦ | Keyway Fit:Commercial¦ | Keyway Width:0.3750 in¦ | Number of Keyways:1¦ | Number Of Set Screws:1¦ | Product:Omega Hubs¦ | Rexnord California's Proposition 65 Policy:True¦ | Series:Hubs¦ | Volume:2.104¦ | [8 empty] | Volume unit:GLL¦
10287903 | 7369822SSM1 | 662864377737 | 0.50 | https://cdnmedia.regalbeloit.com/images/d120001/medias/images/5456/PRT_HUB_HRB_7300270-MAIN.tif | Length (in):0.00¦Width (in):0.00¦Height (in):0.00¦Coupling Size:2M¦Coupling Type:Elastomeric¦Hub Barrel Outside Diameter:1.64 in¦Hub Bore Fit:Rough Bore¦Hub Length:0.94 in¦Hub Material:Stainless Steel¦Hub Shoulder Diameter:1.850 in¦Hub Straight Bore Diameter [Max]:1.125 in / 28mm¦Hub Straight Bore Diameter [Min]:0.375 in / 10mm¦Hub Straight Bore Diameter [Nom]:Rough Bore¦Hub Style:Rough Stock Bore (HRB)¦Product:Omega Hubs¦Rexnord California's Proposition 65 Policy:True¦Series:Hubs¦Volume:0¦ | Length (in):0.00¦ | Width (in):0.00¦ | Height (in):0.00¦ | Coupling Size:2M¦ | Coupling Type:Elastomeric¦ | Hub Barrel Outside Diameter:1.64 in¦ | Hub Bore Fit:Rough Bore¦ | Hub Length:0.94 in¦ | Hub Material:Stainless Steel¦ | Hub Shoulder Diameter:1.850 in¦ | Hub Straight Bore Diameter [Max]:1.125 in / 28mm¦ | Hub Straight Bore Diameter [Min]:0.375 in / 10mm¦ | Hub Straight Bore Diameter [Nom]:Rough Bore¦ | Hub Style:Rough Stock Bore (HRB)¦ | [6 empty] | Product:Omega Hubs¦ | Rexnord California's Proposition 65 Policy:True¦ | Series:Hubs¦ | Volume:0¦
10287424 | 7300657 | 698210006570 | 5.51 | https://cdnmedia.regalbeloit.com/images/d120001/medias/images/5456/PRT_HUB_HSB_7300300-MAIN.jpg | Length (in):9.00¦Width (in):6.00¦Height (in):9.00¦Coupling Size:20¦Coupling Type:Elastomeric¦Hub Barrel Outside Diameter:4.00 in¦Hub Bore Fit:Clearance¦Hub Length:2.060 in¦Hub Material:Steel¦Hub Shoulder Diameter:4.480 in¦Hub Straight Bore Diameter [Max]:2.1265 in¦Hub Straight Bore Diameter [Min]:2.1250 in¦Hub Straight Bore Diameter [Nom]:2.1250 in¦Hub Style:Standard Bore (HSB)¦Keyway Depth:0.2500 in¦Keyway Fit:Commercial¦Keyway Width:0.5000 in¦Number of Keyways:1¦Number Of Set Screws:1¦Product:Omega Hubs¦Rexnord California's Proposition 65 Policy:True¦Series:Hubs¦Volume:2.104¦Volume unit:GLL¦ | Length (in):9.00¦ | Width (in):6.00¦ | Height (in):9.00¦ | Coupling Size:20¦ | Coupling Type:Elastomeric¦ | Hub Barrel Outside Diameter:4.00 in¦ | Hub Bore Fit:Clearance¦ | Hub Length:2.060 in¦ | Hub Material:Steel¦ | Hub Shoulder Diameter:4.480 in¦ | Hub Straight Bore Diameter [Max]:2.1265 in¦ | Hub Straight Bore Diameter [Min]:2.1250 in¦ | Hub Straight Bore Diameter [Nom]:2.1250 in¦ | Hub Style:Standard Bore (HSB)¦ |  | Keyway Depth:0.2500 in¦ | Keyway Fit:Commercial¦ | Keyway Width:0.5000 in¦ | Number of Keyways:1¦ | Number Of Set Screws:1¦ | Product:Omega Hubs¦ | Rexnord California's Proposition 65 Policy:True¦ | Series:Hubs¦ | Volume:2.104¦ | [8 empty] | Volume unit:GLL¦
10287904 | 7300240M1 | 698210924201 | 1.40 | https://cdnmedia.regalbeloit.com/images/d120001/medias/images/5456/PRT_HUB_HRB_7300270-MAIN.tif | Length (in):1.00¦Width (in):2.00¦Height (in):2.00¦Coupling Size:3M¦Coupling Type:Elastomeric¦Hub Barrel Outside Diameter:1.99 in¦Hub Bore Fit:Rough Bore¦Hub Length:1.50 in¦Hub Material:Steel¦Hub Shoulder Diameter:2.320 in¦Hub Straight Bore Diameter [Max]:1.375 in / 34mm¦Hub Straight Bore Diameter [Min]:0.375 in / 10mm¦Hub Straight Bore Diameter [Nom]:Rough Bore¦Hub Style:Rough Stock Bore (HRB)¦Product:Omega Hubs¦Rexnord California's Proposition 65 Policy:True¦Series:Hubs¦Volume:4¦Volume unit:Cubic inch¦ | Length (in):1.00¦ | Width (in):2.00¦ | Height (in):2.00¦ | Coupling Size:3M¦ | Coupling Type:Elastomeric¦ | Hub Barrel Outside Diameter:1.99 in¦ | Hub Bore Fit:Rough Bore¦ | Hub Length:1.50 in¦ | Hub Material:Steel¦ | Hub Shoulder Diameter:2.320 in¦ | Hub Straight Bore Diameter [Max]:1.375 in / 34mm¦ | Hub Straight Bore Diameter [Min]:0.375 in / 10mm¦ | Hub Straight Bore Diameter [Nom]:Rough Bore¦ | Hub Style:Rough Stock Bore (HRB)¦ | [6 empty] | Product:Omega Hubs¦ | Rexnord California's Proposition 65 Policy:True¦ | Series:Hubs¦ | Volume:4¦ | [8 empty] | Volume unit:Cubic inch¦
10314827 | 7300030MBS | 782935382214 | 3.96 | https://cdnmedia.regalbeloit.com/images/d120001/medias/images/5456/PRT_EL_CL_7300015-MAIN.tif | Length (in):0.00¦Width (in):0.00¦Height (in):0.00¦Coupling Size:E20M¦Coupling Type:Elastomeric¦Product:Omega Close-Coupled Elastomeric Elements¦Rexnord California's Proposition 65 Policy:True¦Series:Elements-Flexible¦Volume:0¦Capscrews:Stainless Steel Metric Capscrews¦Continuous Torque Rating:2,300 lb-in / 260 Nm¦Coupling Style:Close Coupled¦Element Material:Urethane (Orange)¦Element Style:High Misalignment¦Major Diameter of Coupling:7.25 in / 184mm¦Maximum Speed Rating:6,600 RPM¦Shoe Coating:Standard Coating¦ | Length (in):0.00¦ | Width (in):0.00¦ | Height (in):0.00¦ | Coupling Size:E20M¦ | Coupling Type:Elastomeric¦ | [15 empty] | Product:Omega Close-Coupled Elastomeric Elements¦ | Rexnord California's Proposition 65 Policy:True¦ | Series:Elements-Flexible¦ | Volume:0¦ | Capscrews:Stainless Steel Metric Capscrews¦ | Continuous Torque Rating:2,300 lb-in / 260 Nm¦ | Coupling Style:Close Coupled¦ | Element Material:Urethane (Orange)¦ | Element Style:High Misalignment¦ | Major Diameter of Coupling:7.25 in / 184mm¦ | Maximum Speed Rating:6,600 RPM¦ | Shoe Coating:Standard Coating¦
10287425 | 7300658 | 698210006587 | 4.69 | https://cdnmedia.regalbeloit.com/images/d120001/medias/images/5456/PRT_HUB_HSB_7300300-MAIN.jpg | Length (in):2.00¦Width (in):5.00¦Height (in):5.00¦Coupling Size:20¦Coupling Type:Elastomeric¦Hub Barrel Outside Diameter:4.00 in¦Hub Bore Fit:Clearance¦Hub Length:2.060 in¦Hub Material:Steel¦Hub Shoulder Diameter:4.480 in¦Hub Straight Bore Diameter [Max]:2.2515 in¦Hub Straight Bore Diameter [Min]:2.2500 in¦Hub Straight Bore Diameter [Nom]:2.2500 in¦Hub Style:Standard Bore (HSB)¦Keyway Depth:0.2500 in¦Keyway Fit:Commercial¦Keyway Width:0.5000 in¦Number of Keyways:1¦Number Of Set Screws:1¦Product:Omega Hubs¦Rexnord California's Proposition 65 Policy:True¦Series:Hubs¦Volume:0.819¦Volume unit:CDM¦ | Length (in):2.00¦ | Width (in):5.00¦ | Height (in):5.00¦ | Coupling Size:20¦ | Coupling Type:Elastomeric¦ | Hub Barrel Outside Diameter:4.00 in¦ | Hub Bore Fit:Clearance¦ | Hub Length:2.060 in¦ | Hub Material:Steel¦ | Hub Shoulder Diameter:4.480 in¦ | Hub Straight Bore Diameter [Max]:2.2515 in¦ | Hub Straight Bore Diameter [Min]:2.2500 in¦ | Hub Straight Bore Diameter [Nom]:2.2500 in¦ | Hub Style:Standard Bore (HSB)¦ |  | Keyway Depth:0.2500 in¦ | Keyway Fit:Commercial¦ | Keyway Width:0.5000 in¦ | Number of Keyways:1¦ | Number Of Set Screws:1¦ | Product:Omega Hubs¦ | Rexnord California's Proposition 65 Policy:True¦ | Series:Hubs¦ | Volume:0.819¦ | [8 empty] | Volume unit:CDM¦
10287905 | 7369823SS | 793699399646 | 1.34 | https://cdnmedia.regalbeloit.com/images/d120001/medias/images/5456/PRT_HUB_HRB_7300270-MAIN.tif | Length (in):1.00¦Width (in):2.00¦Height (in):2.00¦Coupling Size:3¦Coupling Type:Elastomeric¦Hub Barrel Outside Diameter:1.99 in¦Hub Bore Fit:Rough Bore¦Hub Length:1.50 in¦Hub Material:Stainless Steel¦Hub Shoulder Diameter:2.320 in¦Hub Straight Bore Diameter [Max]:1.375 in / 34mm¦Hub Straight Bore Diameter [Min]:0.375 in / 10mm¦Hub Straight Bore Diameter [Nom]:Rough Bore¦Hub Style:Rough Stock Bore (HRB)¦Product:Omega Hubs¦Rexnord California's Proposition 65 Policy:True¦Series:Hubs¦Volume:4¦Volume unit:Cubic inch¦ | Length (in):1.00¦ | Width (in):2.00¦ | Height (in):2.00¦ | Coupling Size:3¦ | Coupling Type:Elastomeric¦ | Hub Barrel Outside Diameter:1.99 in¦ | Hub Bore Fit:Rough Bore¦ | Hub Length:1.50 in¦ | Hub Material:Stainless Steel¦ | Hub Shoulder Diameter:2.320 in¦ | Hub Straight Bore Diameter [Max]:1.375 in / 34mm¦ | Hub Straight Bore Diameter [Min]:0.375 in / 10mm¦ | Hub Straight Bore Diameter [Nom]:Rough Bore¦ | Hub Style:Rough Stock Bore (HRB)¦ | [6 empty] | Product:Omega Hubs¦ | Rexnord California's Proposition 65 Policy:True¦ | Series:Hubs¦ | Volume:4¦ | [8 empty] | Volume unit:Cubic inch¦
10314961 | 7300140R | 793699683011 | 7.50 | https://cdnmedia.regalbeloit.com/images/d120001/medias/images/5458/Omega_HalfElement_TwoBottoms-MAIN.jpg | Length (in):14.00¦Width (in):12.00¦Height (in):12.00¦Coupling Size:E/ES40-R¦Coupling Type:Elastomeric¦Product:Omega Half Spacer Elastomeric Elements¦Rexnord California's Proposition 65 Policy:True¦Series:Elements-Flexible¦Volume:33.036¦Capscrews:Standard Imperial¦Continuous Torque Rating:5,500 lb-in / 621 Nm¦Coupling Style:Half Spacer¦Element Material:Urethane (Orange)¦Element Style:High Misalignment¦Major Diameter of Coupling:9.50 in / 241mm¦Maximum Speed Rating:5,500 RPM¦Shoe Coating:Standard Coating¦Volume unit:CDM¦ | Length (in):14.00¦ | Width (in):12.00¦ | Height (in):12.00¦ | Coupling Size:E/ES40-R¦ | Coupling Type:Elastomeric¦ | [15 empty] | Product:Omega Half Spacer Elastomeric Elements¦ | Rexnord California's Proposition 65 Policy:True¦ | Series:Elements-Flexible¦ | Volume:33.036¦ | Capscrews:Standard Imperial¦ | Continuous Torque Rating:5,500 lb-in / 621 Nm¦ | Coupling Style:Half Spacer¦ | Element Material:Urethane (Orange)¦ | Element Style:High Misalignment¦ | Major Diameter of Coupling:9.50 in / 241mm¦ | Maximum Speed Rating:5,500 RPM¦ | Shoe Coating:Standard Coating¦ | Volume unit:CDM¦
10287426 | 7300659 | 698210006594 | 5.05 | https://cdnmedia.regalbeloit.com/images/d120001/medias/images/5456/PRT_HUB_HSB_7300300-MAIN.jpg | Length (in):9.00¦Width (in):6.00¦Height (in):9.00¦Coupling Size:20¦Coupling Type:Elastomeric¦Hub Barrel Outside Diameter:4.00 in¦Hub Bore Fit:Clearance¦Hub Length:2.060 in¦Hub Material:Steel¦Hub Shoulder Diameter:4.480 in¦Hub Straight Bore Diameter [Max]:2.3765 in¦Hub Straight Bore Diameter [Min]:2.3750 in¦Hub Straight Bore Diameter [Nom]:2.3750 in¦Hub Style:Standard Bore (HSB)¦Keyway Depth:0.3125 in¦Keyway Fit:Commercial¦Keyway Width:0.6250 in¦Number of Keyways:1¦Number Of Set Screws:1¦Product:Omega Hubs¦Rexnord California's Proposition 65 Policy:True¦Series:Hubs¦Volume:2.104¦Volume unit:GLL¦ | Length (in):9.00¦ | Width (in):6.00¦ | Height (in):9.00¦ | Coupling Size:20¦ | Coupling Type:Elastomeric¦ | Hub Barrel Outside Diameter:4.00 in¦ | Hub Bore Fit:Clearance¦ | Hub Length:2.060 in¦ | Hub Material:Steel¦ | Hub Shoulder Diameter:4.480 in¦ | Hub Straight Bore Diameter [Max]:2.3765 in¦ | Hub Straight Bore Diameter [Min]:2.3750 in¦ | Hub Straight Bore Diameter [Nom]:2.3750 in¦ | Hub Style:Standard Bore (HSB)¦ |  | Keyway Depth:0.3125 in¦ | Keyway Fit:Commercial¦ | Keyway Width:0.6250 in¦ | Number of Keyways:1¦ | Number Of Set Screws:1¦ | Product:Omega Hubs¦ | Rexnord California's Proposition 65 Policy:True¦ | Series:Hubs¦ | Volume:2.104¦ | [8 empty] | Volume unit:GLL¦
10287906 | 7369823SSM1 | 662864377744 | 1.34 | https://cdnmedia.regalbeloit.com/images/d120001/medias/images/5456/PRT_HUB_HRB_7300270-MAIN.tif | Length (in):0.00¦Width (in):0.00¦Height (in):0.00¦Coupling Size:3M¦Coupling Type:Elastomeric¦Hub Barrel Outside Diameter:1.99 in¦Hub Bore Fit:Rough Bore¦Hub Length:1.50 in¦Hub Material:Stainless Steel¦Hub Shoulder Diameter:2.320 in¦Hub Straight Bore Diameter [Max]:1.375 in / 34mm¦Hub Straight Bore Diameter [Min]:0.375 in / 10mm¦Hub Straight Bore Diameter [Nom]:Rough Bore¦Hub Style:Rough Stock Bore (HRB)¦Product:Omega Hubs¦Rexnord California's Proposition 65 Policy:True¦Series:Hubs¦Volume:0¦ | Length (in):0.00¦ | Width (in):0.00¦ | Height (in):0.00¦ | Coupling Size:3M¦ | Coupling Type:Elastomeric¦ | Hub Barrel Outside Diameter:1.99 in¦ | Hub Bore Fit:Rough Bore¦ | Hub Length:1.50 in¦ | Hub Material:Stainless Steel¦ | Hub Shoulder Diameter:2.320 in¦ | Hub Straight Bore Diameter [Max]:1.375 in / 34mm¦ | Hub Straight Bore Diameter [Min]:0.375 in / 10mm¦ | Hub Straight Bore Diameter [Nom]:Rough Bore¦ | Hub Style:Rough Stock Bore (HRB)¦ | [6 empty] | Product:Omega Hubs¦ | Rexnord California's Proposition 65 Policy:True¦ | Series:Hubs¦ | Volume:0¦
10315024 | 7300134R | 793699499988 | 14.54 | https://cdnmedia.regalbeloit.com/images/d120001/medias/images/5458/Omega_HalfElement_TwoBottoms-MAIN.jpg | Length (in):12.00¦Width (in):12.00¦Height (in):12.00¦Coupling Size:E/ES30-R¦Coupling Type:Elastomeric¦Product:Omega Half Spacer Elastomeric Elements¦Rexnord California's Proposition 65 Policy:True¦Series:Elements-Flexible¦Volume:0.283¦Capscrews:Standard Imperial¦Continuous Torque Rating:3,650 lb-in / 412 Nm¦Coupling Style:Half Spacer¦Element Material:Urethane (Orange)¦Element Style:High Misalignment¦Major Diameter of Coupling:8.25 in / 210mm¦Maximum Speed Rating:5,800 RPM¦Shoe Coating:Standard Coating¦Volume unit:Hectoliter¦ | Length (in):12.00¦ | Width (in):12.00¦ | Height (in):12.00¦ | Coupling Size:E/ES30-R¦ | Coupling Type:Elastomeric¦ | [15 empty] | Product:Omega Half Spacer Elastomeric Elements¦ | Rexnord California's Proposition 65 Policy:True¦ | Series:Elements-Flexible¦ | Volume:0.283¦ | Capscrews:Standard Imperial¦ | Continuous Torque Rating:3,650 lb-in / 412 Nm¦ | Coupling Style:Half Spacer¦ | Element Material:Urethane (Orange)¦ | Element Style:High Misalignment¦ | Major Diameter of Coupling:8.25 in / 210mm¦ | Maximum Speed Rating:5,800 RPM¦ | Shoe Coating:Standard Coating¦ | Volume unit:Hectoliter¦
10287427 | 7300660 | 698210006600 | 10.97 | https://cdnmedia.regalbeloit.com/images/d120001/medias/images/5456/PRT_HUB_HRB_7300270-MAIN.tif | Length (in):9.00¦Width (in):6.00¦Height (in):9.00¦Coupling Size:30¦Coupling Type:Elastomeric¦Hub Barrel Outside Diameter:4.62 in¦Hub Bore Fit:Rough Bore¦Hub Length:2.310 in¦Hub Material:Steel¦Hub Shoulder Diameter:5.420 in¦Hub Straight Bore Diameter [Max]:2.875 in / 75mm¦Hub Straight Bore Diameter [Min]:0.750 in / 19mm¦Hub Straight Bore Diameter [Nom]:Rough Bore¦Hub Style:Rough Stock Bore (HRB)¦Product:Omega Hubs¦Rexnord California's Proposition 65 Policy:True¦Series:Hubs¦Volume:2.104¦Volume unit:GLL¦ | Length (in):9.00¦ | Width (in):6.00¦ | Height (in):9.00¦ | Coupling Size:30¦ | Coupling Type:Elastomeric¦ | Hub Barrel Outside Diameter:4.62 in¦ | Hub Bore Fit:Rough Bore¦ | Hub Length:2.310 in¦ | Hub Material:Steel¦ | Hub Shoulder Diameter:5.420 in¦ | Hub Straight Bore Diameter [Max]:2.875 in / 75mm¦ | Hub Straight Bore Diameter [Min]:0.750 in / 19mm¦ | Hub Straight Bore Diameter [Nom]:Rough Bore¦ | Hub Style:Rough Stock Bore (HRB)¦ | [6 empty] | Product:Omega Hubs¦ | Rexnord California's Proposition 65 Policy:True¦ | Series:Hubs¦ | Volume:2.104¦ | [8 empty] | Volume unit:GLL¦
10287907 | 7300270M1 | 698210924294 | 1.76 | https://cdnmedia.regalbeloit.com/images/d120001/medias/images/5456/PRT_HUB_HRB_7300270-MAIN.tif | Length (in):1.00¦Width (in):2.00¦Height (in):2.00¦Coupling Size:4M¦Coupling Type:Elastomeric¦Hub Barrel Outside Diameter:2.36 in¦Hub Bore Fit:Rough Bore¦Hub Length:1.69 in¦Hub Material:Steel¦Hub Shoulder Diameter:2.600 in¦Hub Straight Bore Diameter [Max]:1.625 in / 42mm¦Hub Straight Bore Diameter [Min]:0.375 in / 10mm¦Hub Straight Bore Diameter [Nom]:Rough Bore¦Hub Style:Rough Stock Bore (HRB)¦Product:Omega Hubs¦Rexnord California's Proposition 65 Policy:True¦Series:Hubs¦Volume:4¦Volume unit:Cubic inch¦ | Length (in):1.00¦ | Width (in):2.00¦ | Height (in):2.00¦ | Coupling Size:4M¦ | Coupling Type:Elastomeric¦ | Hub Barrel Outside Diameter:2.36 in¦ | Hub Bore Fit:Rough Bore¦ | Hub Length:1.69 in¦ | Hub Material:Steel¦ | Hub Shoulder Diameter:2.600 in¦ | Hub Straight Bore Diameter [Max]:1.625 in / 42mm¦ | Hub Straight Bore Diameter [Min]:0.375 in / 10mm¦ | Hub Straight Bore Diameter [Nom]:Rough Bore¦ | Hub Style:Rough Stock Bore (HRB)¦ | [6 empty] | Product:Omega Hubs¦ | Rexnord California's Proposition 65 Policy:True¦ | Series:Hubs¦ | Volume:4¦ | [8 empty] | Volume unit:Cubic inch¦
10315095 | 7300055MBS | 782935420213 | 23.10 | https://cdnmedia.regalbeloit.com/images/d120001/medias/images/5456/PRT_EL_CL_7300015-MAIN.tif | Length (in):0.00¦Width (in):0.00¦Height (in):0.00¦Coupling Size:E70M¦Coupling Type:Elastomeric¦Product:Omega Close-Coupled Elastomeric Elements¦Rexnord California's Proposition 65 Policy:True¦Series:Elements-Flexible¦Volume:0¦Capscrews:Stainless Steel Metric Capscrews¦Continuous Torque Rating:22,125 lb-in / 2,500 Nm¦Coupling Style:Close Coupled¦Element Material:Urethane (Orange)¦Element Style:High Misalignment¦Major Diameter of Coupling:14.00 in / 356mm¦Maximum Speed Rating:3,600 RPM¦Shoe Coating:Standard Coating¦ | Length (in):0.00¦ | Width (in):0.00¦ | Height (in):0.00¦ | Coupling Size:E70M¦ | Coupling Type:Elastomeric¦ | [15 empty] | Product:Omega Close-Coupled Elastomeric Elements¦ | Rexnord California's Proposition 65 Policy:True¦ | Series:Elements-Flexible¦ | Volume:0¦ | Capscrews:Stainless Steel Metric Capscrews¦ | Continuous Torque Rating:22,125 lb-in / 2,500 Nm¦ | Coupling Style:Close Coupled¦ | Element Material:Urethane (Orange)¦ | Element Style:High Misalignment¦ | Major Diameter of Coupling:14.00 in / 356mm¦ | Maximum Speed Rating:3,600 RPM¦ | Shoe Coating:Standard Coating¦
10287428 | 7300661 | 698210006617 | 10.66 | https://cdnmedia.regalbeloit.com/images/d120001/medias/images/5456/PRT_HUB_HSB_7300300-MAIN.jpg | Length (in):9.00¦Width (in):6.00¦Height (in):9.00¦Coupling Size:30¦Coupling Type:Elastomeric¦Hub Barrel Outside Diameter:4.62 in¦Hub Bore Fit:Clearance¦Hub Length:2.310 in¦Hub Material:Steel¦Hub Shoulder Diameter:5.420 in¦Hub Straight Bore Diameter [Max]:1.5010 in¦Hub Straight Bore Diameter [Min]:1.5000 in¦Hub Straight Bore Diameter [Nom]:1.5000 in¦Hub Style:Standard Bore (HSB)¦Keyway Depth:0.1875 in¦Keyway Fit:Commercial¦Keyway Width:0.3750 in¦Number of Keyways:1¦Number Of Set Screws:1¦Product:Omega Hubs¦Rexnord California's Proposition 65 Policy:True¦Series:Hubs¦Volume:2.104¦Volume unit:GLL¦ | Length (in):9.00¦ | Width (in):6.00¦ | Height (in):9.00¦ | Coupling Size:30¦ | Coupling Type:Elastomeric¦ | Hub Barrel Outside Diameter:4.62 in¦ | Hub Bore Fit:Clearance¦ | Hub Length:2.310 in¦ | Hub Material:Steel¦ | Hub Shoulder Diameter:5.420 in¦ | Hub Straight Bore Diameter [Max]:1.5010 in¦ | Hub Straight Bore Diameter [Min]:1.5000 in¦ | Hub Straight Bore Diameter [Nom]:1.5000 in¦ | Hub Style:Standard Bore (HSB)¦ |  | Keyway Depth:0.1875 in¦ | Keyway Fit:Commercial¦ | Keyway Width:0.3750 in¦ | Number of Keyways:1¦ | Number Of Set Screws:1¦ | Product:Omega Hubs¦ | Rexnord California's Proposition 65 Policy:True¦ | Series:Hubs¦ | Volume:2.104¦ | [8 empty] | Volume unit:GLL¦
10287908 | 7369824SS | 793699403251 | 1.91 | https://cdnmedia.regalbeloit.com/images/d120001/medias/images/5456/PRT_HUB_HRB_7300270-MAIN.tif | Length (in):1.00¦Width (in):2.00¦Height (in):2.00¦Coupling Size:4¦Coupling Type:Elastomeric¦Hub Barrel Outside Diameter:2.36 in¦Hub Bore Fit:Rough Bore¦Hub Length:1.69 in¦Hub Material:Stainless Steel¦Hub Shoulder Diameter:2.600 in¦Hub Straight Bore Diameter [Max]:1.625 in / 42mm¦Hub Straight Bore Diameter [Min]:0.375 in / 10mm¦Hub Straight Bore Diameter [Nom]:Rough Bore¦Hub Style:Rough Stock Bore (HRB)¦Product:Omega Hubs¦Rexnord California's Proposition 65 Policy:True¦Series:Hubs¦Volume:4¦Volume unit:Cubic inch¦ | Length (in):1.00¦ | Width (in):2.00¦ | Height (in):2.00¦ | Coupling Size:4¦ | Coupling Type:Elastomeric¦ | Hub Barrel Outside Diameter:2.36 in¦ | Hub Bore Fit:Rough Bore¦ | Hub Length:1.69 in¦ | Hub Material:Stainless Steel¦ | Hub Shoulder Diameter:2.600 in¦ | Hub Straight Bore Diameter [Max]:1.625 in / 42mm¦ | Hub Straight Bore Diameter [Min]:0.375 in / 10mm¦ | Hub Straight Bore Diameter [Nom]:Rough Bore¦ | Hub Style:Rough Stock Bore (HRB)¦ | [6 empty] | Product:Omega Hubs¦ | Rexnord California's Proposition 65 Policy:True¦ | Series:Hubs¦ | Volume:4¦ | [8 empty] | Volume unit:Cubic inch¦
10315105 | 7300139 | 793699403909 | 7.01 | https://cdnmedia.regalbeloit.com/images/d120001/medias/images/5458/Omega_HalfElement_TwoBottoms-MAIN.jpg | Length (in):7.00¦Width (in):7.00¦Height (in):7.00¦Coupling Size:E/ES10-R¦Coupling Type:Elastomeric¦Product:Omega Half Spacer Elastomeric Elements¦Rexnord California's Proposition 65 Policy:True¦Series:Elements-Flexible¦Volume:5.621¦Capscrews:Standard Imperial¦Continuous Torque Rating:1,450 lb-in / 164 Nm¦Coupling Style:Half Spacer¦Element Material:Urethane (Orange)¦Element Style:High Misalignment¦Major Diameter of Coupling:6.38 in / 163mm¦Maximum Speed Rating:6,600 RPM¦Shoe Coating:Standard Coating¦Volume unit:CDM¦ | Length (in):7.00¦ | Width (in):7.00¦ | Height (in):7.00¦ | Coupling Size:E/ES10-R¦ | Coupling Type:Elastomeric¦ | [15 empty] | Product:Omega Half Spacer Elastomeric Elements¦ | Rexnord California's Proposition 65 Policy:True¦ | Series:Elements-Flexible¦ | Volume:5.621¦ | Capscrews:Standard Imperial¦ | Continuous Torque Rating:1,450 lb-in / 164 Nm¦ | Coupling Style:Half Spacer¦ | Element Material:Urethane (Orange)¦ | Element Style:High Misalignment¦ | Major Diameter of Coupling:6.38 in / 163mm¦ | Maximum Speed Rating:6,600 RPM¦ | Shoe Coating:Standard Coating¦ | Volume unit:CDM¦
10287429 | 7300662 | 698210006624 | 9.95 | https://cdnmedia.regalbeloit.com/images/d120001/medias/images/5456/PRT_HUB_HSB_7300300-MAIN.jpg | Length (in):9.00¦Width (in):6.00¦Height (in):9.00¦Coupling Size:30¦Coupling Type:Elastomeric¦Hub Barrel Outside Diameter:4.62 in¦Hub Bore Fit:Clearance¦Hub Length:2.310 in¦Hub Material:Steel¦Hub Shoulder Diameter:5.420 in¦Hub Straight Bore Diameter [Max]:1.8760 in¦Hub Straight Bore Diameter [Min]:1.8750 in¦Hub Straight Bore Diameter [Nom]:1.8750 in¦Hub Style:Standard Bore (HSB)¦Keyway Depth:0.2500 in¦Keyway Fit:Commercial¦Keyway Width:0.5000 in¦Number of Keyways:1¦Number Of Set Screws:1¦Product:Omega Hubs¦Rexnord California's Proposition 65 Policy:True¦Series:Hubs¦Volume:2.104¦Volume unit:GLL¦ | Length (in):9.00¦ | Width (in):6.00¦ | Height (in):9.00¦ | Coupling Size:30¦ | Coupling Type:Elastomeric¦ | Hub Barrel Outside Diameter:4.62 in¦ | Hub Bore Fit:Clearance¦ | Hub Length:2.310 in¦ | Hub Material:Steel¦ | Hub Shoulder Diameter:5.420 in¦ | Hub Straight Bore Diameter [Max]:1.8760 in¦ | Hub Straight Bore Diameter [Min]:1.8750 in¦ | Hub Straight Bore Diameter [Nom]:1.8750 in¦ | Hub Style:Standard Bore (HSB)¦ |  | Keyway Depth:0.2500 in¦ | Keyway Fit:Commercial¦ | Keyway Width:0.5000 in¦ | Number of Keyways:1¦ | Number Of Set Screws:1¦ | Product:Omega Hubs¦ | Rexnord California's Proposition 65 Policy:True¦ | Series:Hubs¦ | Volume:2.104¦ | [8 empty] | Volume unit:GLL¦
10287909 | 7369824SSM1 | 662864377751 | 1.91 | https://cdnmedia.regalbeloit.com/images/d120001/medias/images/5456/PRT_HUB_HRB_7300270-MAIN.tif | Length (in):0.00¦Width (in):0.00¦Height (in):0.00¦Coupling Size:4M¦Coupling Type:Elastomeric¦Hub Barrel Outside Diameter:2.36 in¦Hub Bore Fit:Rough Bore¦Hub Length:1.69 in¦Hub Material:Stainless Steel¦Hub Shoulder Diameter:2.600 in¦Hub Straight Bore Diameter [Max]:1.625 in / 42mm¦Hub Straight Bore Diameter [Min]:0.375 in / 10mm¦Hub Straight Bore Diameter [Nom]:Rough Bore¦Hub Style:Rough Stock Bore (HRB)¦Product:Omega Hubs¦Rexnord California's Proposition 65 Policy:True¦Series:Hubs¦Volume:0¦ | Length (in):0.00¦ | Width (in):0.00¦ | Height (in):0.00¦ | Coupling Size:4M¦ | Coupling Type:Elastomeric¦ | Hub Barrel Outside Diameter:2.36 in¦ | Hub Bore Fit:Rough Bore¦ | Hub Length:1.69 in¦ | Hub Material:Stainless Steel¦ | Hub Shoulder Diameter:2.600 in¦ | Hub Straight Bore Diameter [Max]:1.625 in / 42mm¦ | Hub Straight Bore Diameter [Min]:0.375 in / 10mm¦ | Hub Straight Bore Diameter [Nom]:Rough Bore¦ | Hub Style:Rough Stock Bore (HRB)¦ | [6 empty] | Product:Omega Hubs¦ | Rexnord California's Proposition 65 Policy:True¦ | Series:Hubs¦ | Volume:0¦
10287670 | 7300060BS | 793699404050 | 33.18 | https://cdnmedia.regalbeloit.com/images/d120001/medias/images/5447/Article_10287336_Still01_9_7300030.jpg | Length (in):9.00¦Width (in):16.00¦Height (in):16.00¦Coupling Size:E80¦Coupling Type:Elastomeric¦Product:Omega Close-Coupled Elastomeric Elements¦Rexnord California's Proposition 65 Policy:True¦Series:Elements-Flexible¦Volume:37.756¦Capscrews:Stainless Steel Capscrews¦Continuous Torque Rating:39,500 lb-in / 4,463 Nm¦Coupling Style:Close Coupled¦Element Material:Urethane (Orange)¦Element Style:High Misalignment¦Major Diameter of Coupling:16.00 in / 406mm¦Maximum Speed Rating:2,000 RPM¦Shoe Coating:Standard Coating¦Volume unit:CDM¦ | Length (in):9.00¦ | Width (in):16.00¦ | Height (in):16.00¦ | Coupling Size:E80¦ | Coupling Type:Elastomeric¦ | [15 empty] | Product:Omega Close-Coupled Elastomeric Elements¦ | Rexnord California's Proposition 65 Policy:True¦ | Series:Elements-Flexible¦ | Volume:37.756¦ | Capscrews:Stainless Steel Capscrews¦ | Continuous Torque Rating:39,500 lb-in / 4,463 Nm¦ | Coupling Style:Close Coupled¦ | Element Material:Urethane (Orange)¦ | Element Style:High Misalignment¦ | Major Diameter of Coupling:16.00 in / 406mm¦ | Maximum Speed Rating:2,000 RPM¦ | Shoe Coating:Standard Coating¦ | Volume unit:CDM¦
10315204 | 7301540 | 698210855857 | 7 | https://cdnmedia.regalbeloit.com/images/d120001/medias/images/5456/PRT_PK_7300912-MAIN.tif | Length (in):4.00¦Width (in):4.00¦Height (in):4.00¦Coupling Size:120¦Coupling Type:Elastomeric¦Product:Carbon Steel Style Capscrew Kits-Omega¦Rexnord California's Proposition 65 Policy:True¦Series:Capscrew Kits¦Volume:1.049¦Coupling Style:Metric¦Volume unit:CDM¦Hardware Material:Carbon Steel¦ | Length (in):4.00¦ | Width (in):4.00¦ | Height (in):4.00¦ | Coupling Size:120¦ | Coupling Type:Elastomeric¦ | [15 empty] | Product:Carbon Steel Style Capscrew Kits-Omega¦ | Rexnord California's Proposition 65 Policy:True¦ | Series:Capscrew Kits¦ | Volume:1.049¦ |  |  | Coupling Style:Metric¦ | [5 empty] | Volume unit:CDM¦ | Hardware Material:Carbon Steel¦
10287430 | 7300663 | 698210006631 | 10.20 | https://cdnmedia.regalbeloit.com/images/d120001/medias/images/5456/PRT_HUB_HSB_7300300-MAIN.jpg | Length (in):9.00¦Width (in):6.00¦Height (in):9.00¦Coupling Size:30¦Coupling Type:Elastomeric¦Hub Barrel Outside Diameter:4.62 in¦Hub Bore Fit:Clearance¦Hub Length:2.310 in¦Hub Material:Steel¦Hub Shoulder Diameter:5.420 in¦Hub Straight Bore Diameter [Max]:1.7510 in¦Hub Straight Bore Diameter [Min]:1.7500 in¦Hub Straight Bore Diameter [Nom]:1.7500 in¦Hub Style:Standard Bore (HSB)¦Keyway Depth:0.1875 in¦Keyway Fit:Commercial¦Keyway Width:0.3750 in¦Number of Keyways:1¦Number Of Set Screws:1¦Product:Omega Hubs¦Rexnord California's Proposition 65 Policy:True¦Series:Hubs¦Volume:2.104¦Volume unit:GLL¦ | Length (in):9.00¦ | Width (in):6.00¦ | Height (in):9.00¦ | Coupling Size:30¦ | Coupling Type:Elastomeric¦ | Hub Barrel Outside Diameter:4.62 in¦ | Hub Bore Fit:Clearance¦ | Hub Length:2.310 in¦ | Hub Material:Steel¦ | Hub Shoulder Diameter:5.420 in¦ | Hub Straight Bore Diameter [Max]:1.7510 in¦ | Hub Straight Bore Diameter [Min]:1.7500 in¦ | Hub Straight Bore Diameter [Nom]:1.7500 in¦ | Hub Style:Standard Bore (HSB)¦ |  | Keyway Depth:0.1875 in¦ | Keyway Fit:Commercial¦ | Keyway Width:0.3750 in¦ | Number of Keyways:1¦ | Number Of Set Screws:1¦ | Product:Omega Hubs¦ | Rexnord California's Proposition 65 Policy:True¦ | Series:Hubs¦ | Volume:2.104¦ | [8 empty] | Volume unit:GLL¦
10287910 | 7300305M1 | 698210924393 | 3.09 | https://cdnmedia.regalbeloit.com/images/d120001/medias/images/5456/PRT_HUB_HRB_7300270-MAIN.tif | Length (in):1.00¦Width (in):3.00¦Height (in):3.00¦Coupling Size:5M¦Coupling Type:Elastomeric¦Hub Barrel Outside Diameter:2.80 in¦Hub Bore Fit:Rough Bore¦Hub Length:1.75 in¦Hub Material:Steel¦Hub Shoulder Diameter:3.125 in¦Hub Straight Bore Diameter [Max]:1.875 in / 48mm¦Hub Straight Bore Diameter [Min]:0.375 in / 10mm¦Hub Straight Bore Diameter [Nom]:Rough Bore¦Hub Style:Rough Stock Bore (HRB)¦Product:Omega Hubs¦Rexnord California's Proposition 65 Policy:True¦Series:Hubs¦Volume:9¦Volume unit:Cubic inch¦ | Length (in):1.00¦ | Width (in):3.00¦ | Height (in):3.00¦ | Coupling Size:5M¦ | Coupling Type:Elastomeric¦ | Hub Barrel Outside Diameter:2.80 in¦ | Hub Bore Fit:Rough Bore¦ | Hub Length:1.75 in¦ | Hub Material:Steel¦ | Hub Shoulder Diameter:3.125 in¦ | Hub Straight Bore Diameter [Max]:1.875 in / 48mm¦ | Hub Straight Bore Diameter [Min]:0.375 in / 10mm¦ | Hub Straight Bore Diameter [Nom]:Rough Bore¦ | Hub Style:Rough Stock Bore (HRB)¦ | [6 empty] | Product:Omega Hubs¦ | Rexnord California's Proposition 65 Policy:True¦ | Series:Hubs¦ | Volume:9¦ | [8 empty] | Volume unit:Cubic inch¦
10315236 | 7300934 | 698210009342 | 5.75 | https://cdnmedia.regalbeloit.com/images/d120001/medias/images/5456/PRT_PK_7300912-MAIN.tif | Length (in):4.00¦Width (in):4.00¦Height (in):4.00¦Coupling Size:100¦Coupling Type:Elastomeric¦Product:Carbon Steel Style Capscrew Kits-Omega¦Rexnord California's Proposition 65 Policy:True¦Series:Capscrew Kits¦Volume:1.049¦Coupling Style:Imperial¦Volume unit:CDM¦Hardware Material:Carbon Steel¦ | Length (in):4.00¦ | Width (in):4.00¦ | Height (in):4.00¦ | Coupling Size:100¦ | Coupling Type:Elastomeric¦ | [15 empty] | Product:Carbon Steel Style Capscrew Kits-Omega¦ | Rexnord California's Proposition 65 Policy:True¦ | Series:Capscrew Kits¦ | Volume:1.049¦ |  |  | Coupling Style:Imperial¦ | [5 empty] | Volume unit:CDM¦ | Hardware Material:Carbon Steel¦
10287431 | 7300664 | 698210006648 | 9.49 | https://cdnmedia.regalbeloit.com/images/d120001/medias/images/5456/PRT_HUB_HSB_7300300-MAIN.jpg | Length (in):9.00¦Width (in):6.00¦Height (in):9.00¦Coupling Size:30¦Coupling Type:Elastomeric¦Hub Barrel Outside Diameter:4.62 in¦Hub Bore Fit:Clearance¦Hub Length:2.310 in¦Hub Material:Steel¦Hub Shoulder Diameter:5.420 in¦Hub Straight Bore Diameter [Max]:2.1265 in¦Hub Straight Bore Diameter [Min]:2.1250 in¦Hub Straight Bore Diameter [Nom]:2.1250 in¦Hub Style:Standard Bore (HSB)¦Keyway Depth:0.2500 in¦Keyway Fit:Commercial¦Keyway Width:0.5000 in¦Number of Keyways:1¦Number Of Set Screws:1¦Product:Omega Hubs¦Rexnord California's Proposition 65 Policy:True¦Series:Hubs¦Volume:2.104¦Volume unit:GLL¦ | Length (in):9.00¦ | Width (in):6.00¦ | Height (in):9.00¦ | Coupling Size:30¦ | Coupling Type:Elastomeric¦ | Hub Barrel Outside Diameter:4.62 in¦ | Hub Bore Fit:Clearance¦ | Hub Length:2.310 in¦ | Hub Material:Steel¦ | Hub Shoulder Diameter:5.420 in¦ | Hub Straight Bore Diameter [Max]:2.1265 in¦ | Hub Straight Bore Diameter [Min]:2.1250 in¦ | Hub Straight Bore Diameter [Nom]:2.1250 in¦ | Hub Style:Standard Bore (HSB)¦ |  | Keyway Depth:0.2500 in¦ | Keyway Fit:Commercial¦ | Keyway Width:0.5000 in¦ | Number of Keyways:1¦ | Number Of Set Screws:1¦ | Product:Omega Hubs¦ | Rexnord California's Proposition 65 Policy:True¦ | Series:Hubs¦ | Volume:2.104¦ | [8 empty] | Volume unit:GLL¦
10287911 | 7369825SS | 793699403268 | 3.13 | https://cdnmedia.regalbeloit.com/images/d120001/medias/images/5456/PRT_HUB_HRB_7300270-MAIN.tif | Length (in):1.00¦Width (in):3.00¦Height (in):3.00¦Coupling Size:5¦Coupling Type:Elastomeric¦Hub Barrel Outside Diameter:2.80 in¦Hub Bore Fit:Rough Bore¦Hub Length:1.75 in¦Hub Material:Stainless Steel¦Hub Shoulder Diameter:3.125 in¦Hub Straight Bore Diameter [Max]:1.875 in / 48mm¦Hub Straight Bore Diameter [Min]:0.375 in / 10mm¦Hub Straight Bore Diameter [Nom]:Rough Bore¦Hub Style:Rough Stock Bore (HRB)¦Product:Omega Hubs¦Rexnord California's Proposition 65 Policy:True¦Series:Hubs¦Volume:9¦Volume unit:Cubic inch¦ | Length (in):1.00¦ | Width (in):3.00¦ | Height (in):3.00¦ | Coupling Size:5¦ | Coupling Type:Elastomeric¦ | Hub Barrel Outside Diameter:2.80 in¦ | Hub Bore Fit:Rough Bore¦ | Hub Length:1.75 in¦ | Hub Material:Stainless Steel¦ | Hub Shoulder Diameter:3.125 in¦ | Hub Straight Bore Diameter [Max]:1.875 in / 48mm¦ | Hub Straight Bore Diameter [Min]:0.375 in / 10mm¦ | Hub Straight Bore Diameter [Nom]:Rough Bore¦ | Hub Style:Rough Stock Bore (HRB)¦ | [6 empty] | Product:Omega Hubs¦ | Rexnord California's Proposition 65 Policy:True¦ | Series:Hubs¦ | Volume:9¦ | [8 empty] | Volume unit:Cubic inch¦
10287432 | 7300665 | 698210006655 | 9.23 | https://cdnmedia.regalbeloit.com/images/d120001/medias/images/5456/PRT_HUB_HSB_7300300-MAIN.jpg | Length (in):9.00¦Width (in):6.00¦Height (in):9.00¦Coupling Size:30¦Coupling Type:Elastomeric¦Hub Barrel Outside Diameter:4.62 in¦Hub Bore Fit:Clearance¦Hub Length:2.310 in¦Hub Material:Steel¦Hub Shoulder Diameter:5.420 in¦Hub Straight Bore Diameter [Max]:2.2515 in¦Hub Straight Bore Diameter [Min]:2.2500 in¦Hub Straight Bore Diameter [Nom]:2.2500 in¦Hub Style:Standard Bore (HSB)¦Keyway Depth:0.2500 in¦Keyway Fit:Commercial¦Keyway Width:0.5000 in¦Number of Keyways:1¦Number Of Set Screws:1¦Product:Omega Hubs¦Rexnord California's Proposition 65 Policy:True¦Series:Hubs¦Volume:2.104¦Volume unit:GLL¦ | Length (in):9.00¦ | Width (in):6.00¦ | Height (in):9.00¦ | Coupling Size:30¦ | Coupling Type:Elastomeric¦ | Hub Barrel Outside Diameter:4.62 in¦ | Hub Bore Fit:Clearance¦ | Hub Length:2.310 in¦ | Hub Material:Steel¦ | Hub Shoulder Diameter:5.420 in¦ | Hub Straight Bore Diameter [Max]:2.2515 in¦ | Hub Straight Bore Diameter [Min]:2.2500 in¦ | Hub Straight Bore Diameter [Nom]:2.2500 in¦ | Hub Style:Standard Bore (HSB)¦ |  | Keyway Depth:0.2500 in¦ | Keyway Fit:Commercial¦ | Keyway Width:0.5000 in¦ | Number of Keyways:1¦ | Number Of Set Screws:1¦ | Product:Omega Hubs¦ | Rexnord California's Proposition 65 Policy:True¦ | Series:Hubs¦ | Volume:2.104¦ | [8 empty] | Volume unit:GLL¦
10287912 | 7369825SSM1 | 662864313346 | 3.13 | https://cdnmedia.regalbeloit.com/images/d120001/medias/images/5456/PRT_HUB_HRB_7300270-MAIN.tif | Length (in):1.00¦Width (in):3.00¦Height (in):3.00¦Coupling Size:5M¦Coupling Type:Elastomeric¦Hub Barrel Outside Diameter:2.80 in¦Hub Bore Fit:Rough Bore¦Hub Length:1.75 in¦Hub Material:Stainless Steel¦Hub Shoulder Diameter:3.125 in¦Hub Straight Bore Diameter [Max]:1.875 in / 48mm¦Hub Straight Bore Diameter [Min]:0.375 in / 10mm¦Hub Straight Bore Diameter [Nom]:Rough Bore¦Hub Style:Rough Stock Bore (HRB)¦Product:Omega Hubs¦Rexnord California's Proposition 65 Policy:True¦Series:Hubs¦Volume:0.039¦Volume unit:GLL¦ | Length (in):1.00¦ | Width (in):3.00¦ | Height (in):3.00¦ | Coupling Size:5M¦ | Coupling Type:Elastomeric¦ | Hub Barrel Outside Diameter:2.80 in¦ | Hub Bore Fit:Rough Bore¦ | Hub Length:1.75 in¦ | Hub Material:Stainless Steel¦ | Hub Shoulder Diameter:3.125 in¦ | Hub Straight Bore Diameter [Max]:1.875 in / 48mm¦ | Hub Straight Bore Diameter [Min]:0.375 in / 10mm¦ | Hub Straight Bore Diameter [Nom]:Rough Bore¦ | Hub Style:Rough Stock Bore (HRB)¦ | [6 empty] | Product:Omega Hubs¦ | Rexnord California's Proposition 65 Policy:True¦ | Series:Hubs¦ | Volume:0.039¦ | [8 empty] | Volume unit:GLL¦
10287433 | 7300666 | 698210006662 | 8.98 | https://cdnmedia.regalbeloit.com/images/d120001/medias/images/5456/PRT_HUB_HSB_7300300-MAIN.jpg | Length (in):9.00¦Width (in):6.00¦Height (in):9.00¦Coupling Size:30¦Coupling Type:Elastomeric¦Hub Barrel Outside Diameter:4.62 in¦Hub Bore Fit:Clearance¦Hub Length:2.310 in¦Hub Material:Steel¦Hub Shoulder Diameter:5.420 in¦Hub Straight Bore Diameter [Max]:2.3765 in¦Hub Straight Bore Diameter [Min]:2.3750 in¦Hub Straight Bore Diameter [Nom]:2.3750 in¦Hub Style:Standard Bore (HSB)¦Keyway Depth:0.3125 in¦Keyway Fit:Commercial¦Keyway Width:0.6250 in¦Number of Keyways:1¦Number Of Set Screws:1¦Product:Omega Hubs¦Rexnord California's Proposition 65 Policy:True¦Series:Hubs¦Volume:2.104¦Volume unit:GLL¦ | Length (in):9.00¦ | Width (in):6.00¦ | Height (in):9.00¦ | Coupling Size:30¦ | Coupling Type:Elastomeric¦ | Hub Barrel Outside Diameter:4.62 in¦ | Hub Bore Fit:Clearance¦ | Hub Length:2.310 in¦ | Hub Material:Steel¦ | Hub Shoulder Diameter:5.420 in¦ | Hub Straight Bore Diameter [Max]:2.3765 in¦ | Hub Straight Bore Diameter [Min]:2.3750 in¦ | Hub Straight Bore Diameter [Nom]:2.3750 in¦ | Hub Style:Standard Bore (HSB)¦ |  | Keyway Depth:0.3125 in¦ | Keyway Fit:Commercial¦ | Keyway Width:0.6250 in¦ | Number of Keyways:1¦ | Number Of Set Screws:1¦ | Product:Omega Hubs¦ | Rexnord California's Proposition 65 Policy:True¦ | Series:Hubs¦ | Volume:2.104¦ | [8 empty] | Volume unit:GLL¦
10287913 | 7300340M1 | 698210924478 | 4.37 | https://cdnmedia.regalbeloit.com/images/d120001/medias/images/5456/PRT_HUB_HRB_7300270-MAIN.tif | Length (in):2.00¦Width (in):3.00¦Height (in):3.00¦Coupling Size:10M¦Coupling Type:Elastomeric¦Hub Barrel Outside Diameter:3.30 in¦Hub Bore Fit:Rough Bore¦Hub Length:1.88 in¦Hub Material:Steel¦Hub Shoulder Diameter:3.650 in¦Hub Straight Bore Diameter [Max]:2.125 in / 55mm¦Hub Straight Bore Diameter [Min]:0.375 in / 55mm¦Hub Straight Bore Diameter [Nom]:Rough Bore¦Hub Style:Rough Stock Bore (HRB)¦Product:Omega Hubs¦Rexnord California's Proposition 65 Policy:True¦Series:Hubs¦Volume:0.295¦Volume unit:CDM¦ | Length (in):2.00¦ | Width (in):3.00¦ | Height (in):3.00¦ | Coupling Size:10M¦ | Coupling Type:Elastomeric¦ | Hub Barrel Outside Diameter:3.30 in¦ | Hub Bore Fit:Rough Bore¦ | Hub Length:1.88 in¦ | Hub Material:Steel¦ | Hub Shoulder Diameter:3.650 in¦ | Hub Straight Bore Diameter [Max]:2.125 in / 55mm¦ | Hub Straight Bore Diameter [Min]:0.375 in / 55mm¦ | Hub Straight Bore Diameter [Nom]:Rough Bore¦ | Hub Style:Rough Stock Bore (HRB)¦ | [6 empty] | Product:Omega Hubs¦ | Rexnord California's Proposition 65 Policy:True¦ | Series:Hubs¦ | Volume:0.295¦ | [8 empty] | Volume unit:CDM¦
10315342 | 7300924 | 698210009243 | 0.50 | https://cdnmedia.regalbeloit.com/images/d120001/medias/images/5456/PRT_PK_7300912-MAIN.tif | Length (in):9.00¦Width (in):6.00¦Height (in):9.00¦Coupling Size:40/50¦Coupling Type:Elastomeric¦Product:Carbon Steel Style Capscrew Kits-Omega¦Rexnord California's Proposition 65 Policy:True¦Series:Capscrew Kits¦Volume:2.104¦Coupling Style:Imperial¦Volume unit:GLL¦Hardware Material:Carbon Steel¦ | Length (in):9.00¦ | Width (in):6.00¦ | Height (in):9.00¦ | Coupling Size:40/50¦ | Coupling Type:Elastomeric¦ | [15 empty] | Product:Carbon Steel Style Capscrew Kits-Omega¦ | Rexnord California's Proposition 65 Policy:True¦ | Series:Capscrew Kits¦ | Volume:2.104¦ |  |  | Coupling Style:Imperial¦ | [5 empty] | Volume unit:GLL¦ | Hardware Material:Carbon Steel¦
10287434 | 7300667 | 698210841560 | 8.29 | https://cdnmedia.regalbeloit.com/images/d120001/medias/images/5456/PRT_HUB_HSB_7300300-MAIN.jpg | Length (in):2.00¦Width (in):6.00¦Height (in):6.00¦Coupling Size:30¦Coupling Type:Elastomeric¦Hub Barrel Outside Diameter:4.62 in¦Hub Bore Fit:Clearance¦Hub Length:2.310 in¦Hub Material:Steel¦Hub Shoulder Diameter:5.420 in¦Hub Straight Bore Diameter [Max]:2.5015 in¦Hub Straight Bore Diameter [Min]:2.5000 in¦Hub Straight Bore Diameter [Nom]:2.5000 in¦Hub Style:Standard Bore (HSB)¦Keyway Depth:0.3125 in¦Keyway Fit:Commercial¦Keyway Width:0.6250 in¦Number of Keyways:1¦Number Of Set Screws:1¦Product:Omega Hubs¦Rexnord California's Proposition 65 Policy:True¦Series:Hubs¦Volume:1.18¦Volume unit:CDM¦ | Length (in):2.00¦ | Width (in):6.00¦ | Height (in):6.00¦ | Coupling Size:30¦ | Coupling Type:Elastomeric¦ | Hub Barrel Outside Diameter:4.62 in¦ | Hub Bore Fit:Clearance¦ | Hub Length:2.310 in¦ | Hub Material:Steel¦ | Hub Shoulder Diameter:5.420 in¦ | Hub Straight Bore Diameter [Max]:2.5015 in¦ | Hub Straight Bore Diameter [Min]:2.5000 in¦ | Hub Straight Bore Diameter [Nom]:2.5000 in¦ | Hub Style:Standard Bore (HSB)¦ |  | Keyway Depth:0.3125 in¦ | Keyway Fit:Commercial¦ | Keyway Width:0.6250 in¦ | Number of Keyways:1¦ | Number Of Set Screws:1¦ | Product:Omega Hubs¦ | Rexnord California's Proposition 65 Policy:True¦ | Series:Hubs¦ | Volume:1.18¦ | [8 empty] | Volume unit:CDM¦
10287915 | 7369826SS | 793699399639 | 4.46 | https://cdnmedia.regalbeloit.com/images/d120001/medias/images/5456/PRT_HUB_HRB_7300270-MAIN.tif | Length (in):2.00¦Width (in):3.00¦Height (in):3.00¦Coupling Size:10¦Coupling Type:Elastomeric¦Hub Barrel Outside Diameter:3.30 in¦Hub Bore Fit:Rough Bore¦Hub Length:1.88 in¦Hub Material:Stainless Steel¦Hub Shoulder Diameter:3.650 in¦Hub Straight Bore Diameter [Max]:2.125 in / 55mm¦Hub Straight Bore Diameter [Min]:0.375 in / 10mm¦Hub Straight Bore Diameter [Nom]:Rough Bore¦Hub Style:Rough Stock Bore (HRB)¦Product:Omega Hubs¦Rexnord California's Proposition 65 Policy:True¦Series:Hubs¦Volume:0.295¦Volume unit:CDM¦ | Length (in):2.00¦ | Width (in):3.00¦ | Height (in):3.00¦ | Coupling Size:10¦ | Coupling Type:Elastomeric¦ | Hub Barrel Outside Diameter:3.30 in¦ | Hub Bore Fit:Rough Bore¦ | Hub Length:1.88 in¦ | Hub Material:Stainless Steel¦ | Hub Shoulder Diameter:3.650 in¦ | Hub Straight Bore Diameter [Max]:2.125 in / 55mm¦ | Hub Straight Bore Diameter [Min]:0.375 in / 10mm¦ | Hub Straight Bore Diameter [Nom]:Rough Bore¦ | Hub Style:Rough Stock Bore (HRB)¦ | [6 empty] | Product:Omega Hubs¦ | Rexnord California's Proposition 65 Policy:True¦ | Series:Hubs¦ | Volume:0.295¦ | [8 empty] | Volume unit:CDM¦
10287435 | 7300668 | 698210006686 | 7.79 | https://cdnmedia.regalbeloit.com/images/d120001/medias/images/5456/PRT_HUB_HSB_7300300-MAIN.jpg | Length (in):9.00¦Width (in):6.00¦Height (in):9.00¦Coupling Size:30¦Coupling Type:Elastomeric¦Hub Barrel Outside Diameter:4.62 in¦Hub Bore Fit:Clearance¦Hub Length:2.310 in¦Hub Material:Steel¦Hub Shoulder Diameter:5.420 in¦Hub Straight Bore Diameter [Max]:2.8765 in¦Hub Straight Bore Diameter [Min]:2.8750 in¦Hub Straight Bore Diameter [Nom]:2.8750 in¦Hub Style:Standard Bore (HSB)¦Keyway Depth:0.3750 in¦Keyway Fit:Commercial¦Keyway Width:0.7500 in¦Number of Keyways:1¦Number Of Set Screws:1¦Product:Omega Hubs¦Rexnord California's Proposition 65 Policy:True¦Series:Hubs¦Volume:2.104¦Volume unit:GLL¦ | Length (in):9.00¦ | Width (in):6.00¦ | Height (in):9.00¦ | Coupling Size:30¦ | Coupling Type:Elastomeric¦ | Hub Barrel Outside Diameter:4.62 in¦ | Hub Bore Fit:Clearance¦ | Hub Length:2.310 in¦ | Hub Material:Steel¦ | Hub Shoulder Diameter:5.420 in¦ | Hub Straight Bore Diameter [Max]:2.8765 in¦ | Hub Straight Bore Diameter [Min]:2.8750 in¦ | Hub Straight Bore Diameter [Nom]:2.8750 in¦ | Hub Style:Standard Bore (HSB)¦ |  | Keyway Depth:0.3750 in¦ | Keyway Fit:Commercial¦ | Keyway Width:0.7500 in¦ | Number of Keyways:1¦ | Number Of Set Screws:1¦ | Product:Omega Hubs¦ | Rexnord California's Proposition 65 Policy:True¦ | Series:Hubs¦ | Volume:2.104¦ | [8 empty] | Volume unit:GLL¦
10315434 | 7300090TM | 793699380217 | 4.13 | https://cdnmedia.regalbeloit.com/images/d120001/medias/images/5447/Article_10287350_Still01_9_7300095.jpg | Length (in):5.00¦Width (in):5.00¦Height (in):7.00¦Coupling Size:ES5-R¦Coupling Type:Elastomeric¦Product:Omega Spacer Elastomeric Elements¦Rexnord California's Proposition 65 Policy:True¦Series:Elements-Flexible¦Volume:2.868¦Capscrews:Standard Imperial¦Continuous Torque Rating:925 lb-in / 105 Nm¦Coupling Style:Spacer¦Element Material:Urethane (Orange)¦Element Style:Torsionally Matched¦Major Diameter of Coupling:5.38 in / 137mm¦Maximum Speed Rating:6,600 RPM¦Shoe Coating:Standard Coating¦Volume unit:CDM¦Assembled with High Speed Rings:True¦ | Length (in):5.00¦ | Width (in):5.00¦ | Height (in):7.00¦ | Coupling Size:ES5-R¦ | Coupling Type:Elastomeric¦ | [15 empty] | Product:Omega Spacer Elastomeric Elements¦ | Rexnord California's Proposition 65 Policy:True¦ | Series:Elements-Flexible¦ | Volume:2.868¦ | Capscrews:Standard Imperial¦ | Continuous Torque Rating:925 lb-in / 105 Nm¦ | Coupling Style:Spacer¦ | Element Material:Urethane (Orange)¦ | Element Style:Torsionally Matched¦ | Major Diameter of Coupling:5.38 in / 137mm¦ | Maximum Speed Rating:6,600 RPM¦ | Shoe Coating:Standard Coating¦ | Volume unit:CDM¦ |  |  | Assembled with High Speed Rings:True¦
10287916 | 7300340SSM1 | 782935420336 | 4.50 | https://cdnmedia.regalbeloit.com/images/d120001/medias/images/5456/PRT_HUB_HRB_7300270-MAIN.tif | Length (in):0.00¦Width (in):0.00¦Height (in):0.00¦Coupling Size:10M¦Coupling Type:Elastomeric¦Hub Barrel Outside Diameter:3.30 in¦Hub Bore Fit:Rough Bore¦Hub Length:1.88 in¦Hub Material:Stainless Steel¦Hub Shoulder Diameter:3.650 in¦Hub Straight Bore Diameter [Max]:2.125 in / 55mm¦Hub Straight Bore Diameter [Min]:0.375 in / 10mm¦Hub Straight Bore Diameter [Nom]:Rough Bore¦Hub Style:Rough Stock Bore (HRB)¦Product:Omega Hubs¦Rexnord California's Proposition 65 Policy:True¦Series:Hubs¦Volume:0¦ | Length (in):0.00¦ | Width (in):0.00¦ | Height (in):0.00¦ | Coupling Size:10M¦ | Coupling Type:Elastomeric¦ | Hub Barrel Outside Diameter:3.30 in¦ | Hub Bore Fit:Rough Bore¦ | Hub Length:1.88 in¦ | Hub Material:Stainless Steel¦ | Hub Shoulder Diameter:3.650 in¦ | Hub Straight Bore Diameter [Max]:2.125 in / 55mm¦ | Hub Straight Bore Diameter [Min]:0.375 in / 10mm¦ | Hub Straight Bore Diameter [Nom]:Rough Bore¦ | Hub Style:Rough Stock Bore (HRB)¦ | [6 empty] | Product:Omega Hubs¦ | Rexnord California's Proposition 65 Policy:True¦ | Series:Hubs¦ | Volume:0¦
10287436 | 7300669 | 698210006693 | 17.62 | https://cdnmedia.regalbeloit.com/images/d120001/medias/images/5456/PRT_HUB_HSB_7300300-MAIN.jpg | Length (in):2.00¦Width (in):7.00¦Height (in):7.00¦Coupling Size:40¦Coupling Type:Elastomeric¦Hub Barrel Outside Diameter:5.75 in¦Hub Bore Fit:Clearance¦Hub Length:2.500 in¦Hub Material:Steel¦Hub Shoulder Diameter:6.630 in¦Hub Straight Bore Diameter [Max]:1.5010 in¦Hub Straight Bore Diameter [Min]:1.5000 in¦Hub Straight Bore Diameter [Nom]:1.5000 in¦Hub Style:Standard Bore (HSB)¦Keyway Depth:0.1875 in¦Keyway Fit:Commercial¦Keyway Width:0.3750 in¦Number of Keyways:1¦Number Of Set Screws:1¦Product:Omega Hubs¦Rexnord California's Proposition 65 Policy:True¦Series:Hubs¦Volume:1.606¦Volume unit:CDM¦ | Length (in):2.00¦ | Width (in):7.00¦ | Height (in):7.00¦ | Coupling Size:40¦ | Coupling Type:Elastomeric¦ | Hub Barrel Outside Diameter:5.75 in¦ | Hub Bore Fit:Clearance¦ | Hub Length:2.500 in¦ | Hub Material:Steel¦ | Hub Shoulder Diameter:6.630 in¦ | Hub Straight Bore Diameter [Max]:1.5010 in¦ | Hub Straight Bore Diameter [Min]:1.5000 in¦ | Hub Straight Bore Diameter [Nom]:1.5000 in¦ | Hub Style:Standard Bore (HSB)¦ |  | Keyway Depth:0.1875 in¦ | Keyway Fit:Commercial¦ | Keyway Width:0.3750 in¦ | Number of Keyways:1¦ | Number Of Set Screws:1¦ | Product:Omega Hubs¦ | Rexnord California's Proposition 65 Policy:True¦ | Series:Hubs¦ | Volume:1.606¦ | [8 empty] | Volume unit:CDM¦
10315540 | 7300045MBS | 782935403575 | 9.47 | https://cdnmedia.regalbeloit.com/images/d120001/medias/images/5456/PRT_EL_CL_7300015-MAIN.tif | Length (in):0.00¦Width (in):0.00¦Height (in):0.00¦Coupling Size:E50M¦Coupling Type:Elastomeric¦Product:Omega Close-Coupled Elastomeric Elements¦Rexnord California's Proposition 65 Policy:True¦Series:Elements-Flexible¦Volume:0¦Capscrews:Stainless Steel Metric Capscrews¦Continuous Torque Rating:7,650 lb-in / 864 Nm¦Coupling Style:Close Coupled¦Element Material:Urethane (Orange)¦Element Style:High Misalignment¦Major Diameter of Coupling:11.00 in / 280mm¦Maximum Speed Rating:4,200 RPM¦Shoe Coating:Standard Coating¦ | Length (in):0.00¦ | Width (in):0.00¦ | Height (in):0.00¦ | Coupling Size:E50M¦ | Coupling Type:Elastomeric¦ | [15 empty] | Product:Omega Close-Coupled Elastomeric Elements¦ | Rexnord California's Proposition 65 Policy:True¦ | Series:Elements-Flexible¦ | Volume:0¦ | Capscrews:Stainless Steel Metric Capscrews¦ | Continuous Torque Rating:7,650 lb-in / 864 Nm¦ | Coupling Style:Close Coupled¦ | Element Material:Urethane (Orange)¦ | Element Style:High Misalignment¦ | Major Diameter of Coupling:11.00 in / 280mm¦ | Maximum Speed Rating:4,200 RPM¦ | Shoe Coating:Standard Coating¦
10287917 | 7300405SS | 793699680263 | 10.97 | https://cdnmedia.regalbeloit.com/images/d120001/medias/images/5456/PRT_HUB_HRB_7300270-MAIN.tif | Length (in):2.00¦Width (in):6.00¦Height (in):6.00¦Coupling Size:30¦Coupling Type:Elastomeric¦Hub Barrel Outside Diameter:4.62 in¦Hub Bore Fit:Rough Bore¦Hub Length:2.31 in¦Hub Material:Stainless Steel¦Hub Shoulder Diameter:5.420 in¦Hub Straight Bore Diameter [Max]:2.875 in / 75mm¦Hub Straight Bore Diameter [Min]:0.750 in / 19mm¦Hub Straight Bore Diameter [Nom]:Rough Bore¦Hub Style:Rough Stock Bore (HRB)¦Product:Omega Hubs¦Rexnord California's Proposition 65 Policy:True¦Series:Hubs¦Volume:1.18¦Volume unit:CDM¦ | Length (in):2.00¦ | Width (in):6.00¦ | Height (in):6.00¦ | Coupling Size:30¦ | Coupling Type:Elastomeric¦ | Hub Barrel Outside Diameter:4.62 in¦ | Hub Bore Fit:Rough Bore¦ | Hub Length:2.31 in¦ | Hub Material:Stainless Steel¦ | Hub Shoulder Diameter:5.420 in¦ | Hub Straight Bore Diameter [Max]:2.875 in / 75mm¦ | Hub Straight Bore Diameter [Min]:0.750 in / 19mm¦ | Hub Straight Bore Diameter [Nom]:Rough Bore¦ | Hub Style:Rough Stock Bore (HRB)¦ | [6 empty] | Product:Omega Hubs¦ | Rexnord California's Proposition 65 Policy:True¦ | Series:Hubs¦ | Volume:1.18¦ | [8 empty] | Volume unit:CDM¦
10287437 | 7300670 | 698210006709 | 21.03 | https://cdnmedia.regalbeloit.com/images/d120001/medias/images/5456/PRT_HUB_HRB_7300270-MAIN.tif | Length (in):9.00¦Width (in):6.00¦Height (in):9.00¦Coupling Size:40¦Coupling Type:Elastomeric¦Hub Barrel Outside Diameter:6.630 in¦Hub Bore Fit:Rough Bore¦Hub Length:2.500 in¦Hub Material:Steel¦Hub Shoulder Diameter:5.750 in¦Hub Straight Bore Diameter [Max]:3.375 in / 85mm¦Hub Straight Bore Diameter [Min]:0.750 in / 19mm¦Hub Straight Bore Diameter [Nom]:Rough Bore¦Hub Style:Rough Stock Bore (HRB)¦Product:Omega Hubs¦Rexnord California's Proposition 65 Policy:True¦Series:Hubs¦Volume:2.104¦Volume unit:GLL¦ | Length (in):9.00¦ | Width (in):6.00¦ | Height (in):9.00¦ | Coupling Size:40¦ | Coupling Type:Elastomeric¦ | Hub Barrel Outside Diameter:6.630 in¦ | Hub Bore Fit:Rough Bore¦ | Hub Length:2.500 in¦ | Hub Material:Steel¦ | Hub Shoulder Diameter:5.750 in¦ | Hub Straight Bore Diameter [Max]:3.375 in / 85mm¦ | Hub Straight Bore Diameter [Min]:0.750 in / 19mm¦ | Hub Straight Bore Diameter [Nom]:Rough Bore¦ | Hub Style:Rough Stock Bore (HRB)¦ | [6 empty] | Product:Omega Hubs¦ | Rexnord California's Proposition 65 Policy:True¦ | Series:Hubs¦ | Volume:2.104¦ | [8 empty] | Volume unit:GLL¦
10315571 | 7300015MBS | 782935409447 | 1.43 | https://cdnmedia.regalbeloit.com/images/d120001/medias/images/5456/PRT_EL_CL_7300015-MAIN.tif | Length (in):0.00¦Width (in):0.00¦Height (in):0.00¦Coupling Size:E4M¦Coupling Type:Elastomeric¦Product:Omega Close-Coupled Elastomeric Elements¦Rexnord California's Proposition 65 Policy:True¦Series:Elements-Flexible¦Volume:0¦Capscrews:Stainless Steel Metric Capscrews¦Continuous Torque Rating:550 lb-in / 62 Nm¦Coupling Style:Close Coupled¦Element Material:Urethane (Orange)¦Element Style:High Misalignment¦Major Diameter of Coupling:4.56 in / 116mm¦Maximum Speed Rating:6,600 RPM¦Shoe Coating:Standard Coating¦ | Length (in):0.00¦ | Width (in):0.00¦ | Height (in):0.00¦ | Coupling Size:E4M¦ | Coupling Type:Elastomeric¦ | [15 empty] | Product:Omega Close-Coupled Elastomeric Elements¦ | Rexnord California's Proposition 65 Policy:True¦ | Series:Elements-Flexible¦ | Volume:0¦ | Capscrews:Stainless Steel Metric Capscrews¦ | Continuous Torque Rating:550 lb-in / 62 Nm¦ | Coupling Style:Close Coupled¦ | Element Material:Urethane (Orange)¦ | Element Style:High Misalignment¦ | Major Diameter of Coupling:4.56 in / 116mm¦ | Maximum Speed Rating:6,600 RPM¦ | Shoe Coating:Standard Coating¦
10287918 | 7300405SSM1 | 793699964035 | 10.97 | https://cdnmedia.regalbeloit.com/images/d120001/medias/images/5456/PRT_HUB_HRB_7300270-MAIN.tif | Length (in):12.00¦Width (in):12.00¦Height (in):12.00¦Coupling Size:30M¦Coupling Type:Elastomeric¦Hub Barrel Outside Diameter:4.62 in¦Hub Bore Fit:Rough Bore¦Hub Length:2.31 in¦Hub Material:Stainless Steel¦Hub Shoulder Diameter:5.420 in¦Hub Straight Bore Diameter [Max]:2.875 in / 75mm¦Hub Straight Bore Diameter [Min]:0.750 in / 19mm¦Hub Straight Bore Diameter [Nom]:Rough Bore¦Hub Style:Rough Stock Bore (HRB)¦Product:Omega Hubs¦Rexnord California's Proposition 65 Policy:True¦Series:Hubs¦Volume:0.283¦Volume unit:Hectoliter¦ | Length (in):12.00¦ | Width (in):12.00¦ | Height (in):12.00¦ | Coupling Size:30M¦ | Coupling Type:Elastomeric¦ | Hub Barrel Outside Diameter:4.62 in¦ | Hub Bore Fit:Rough Bore¦ | Hub Length:2.31 in¦ | Hub Material:Stainless Steel¦ | Hub Shoulder Diameter:5.420 in¦ | Hub Straight Bore Diameter [Max]:2.875 in / 75mm¦ | Hub Straight Bore Diameter [Min]:0.750 in / 19mm¦ | Hub Straight Bore Diameter [Nom]:Rough Bore¦ | Hub Style:Rough Stock Bore (HRB)¦ | [6 empty] | Product:Omega Hubs¦ | Rexnord California's Proposition 65 Policy:True¦ | Series:Hubs¦ | Volume:0.283¦ | [8 empty] | Volume unit:Hectoliter¦
10287438 | 7300671 | 698210006716 | 17.10 | https://cdnmedia.regalbeloit.com/images/d120001/medias/images/5456/PRT_HUB_HSB_7300300-MAIN.jpg | Length (in):9.00¦Width (in):6.00¦Height (in):9.00¦Coupling Size:40¦Coupling Type:Elastomeric¦Hub Barrel Outside Diameter:5.75 in¦Hub Bore Fit:Clearance¦Hub Length:2.500 in¦Hub Material:Steel¦Hub Shoulder Diameter:6.630 in¦Hub Straight Bore Diameter [Max]:1.8760 in¦Hub Straight Bore Diameter [Min]:1.8750 in¦Hub Straight Bore Diameter [Nom]:1.8750 in¦Hub Style:Standard Bore (HSB)¦Keyway Depth:0.2500 in¦Keyway Fit:Commercial¦Keyway Width:0.5000 in¦Number of Keyways:1¦Number Of Set Screws:1¦Product:Omega Hubs¦Rexnord California's Proposition 65 Policy:True¦Series:Hubs¦Volume:2.104¦Volume unit:GLL¦ | Length (in):9.00¦ | Width (in):6.00¦ | Height (in):9.00¦ | Coupling Size:40¦ | Coupling Type:Elastomeric¦ | Hub Barrel Outside Diameter:5.75 in¦ | Hub Bore Fit:Clearance¦ | Hub Length:2.500 in¦ | Hub Material:Steel¦ | Hub Shoulder Diameter:6.630 in¦ | Hub Straight Bore Diameter [Max]:1.8760 in¦ | Hub Straight Bore Diameter [Min]:1.8750 in¦ | Hub Straight Bore Diameter [Nom]:1.8750 in¦ | Hub Style:Standard Bore (HSB)¦ |  | Keyway Depth:0.2500 in¦ | Keyway Fit:Commercial¦ | Keyway Width:0.5000 in¦ | Number of Keyways:1¦ | Number Of Set Screws:1¦ | Product:Omega Hubs¦ | Rexnord California's Proposition 65 Policy:True¦ | Series:Hubs¦ | Volume:2.104¦ | [8 empty] | Volume unit:GLL¦
10315616 | 7300065MBS | 782935425744 | 62.57 | https://cdnmedia.regalbeloit.com/images/d120001/medias/images/5456/PRT_EL_CL_7300015-MAIN.tif | Length (in):0.00¦Width (in):0.00¦Height (in):0.00¦Coupling Size:E100M¦Coupling Type:Elastomeric¦Product:Omega Close-Coupled Elastomeric Elements¦Rexnord California's Proposition 65 Policy:True¦Series:Elements-Flexible¦Volume:0¦Capscrews:Stainless Steel Metric Capscrews¦Continuous Torque Rating:85,050 lb-in / 9,610 Nm¦Coupling Style:Close Coupled¦Element Material:Urethane (Orange)¦Element Style:High Misalignment¦Major Diameter of Coupling:21.00 in / 533mm¦Maximum Speed Rating:1,900 RPM¦Shoe Coating:Standard Coating¦ | Length (in):0.00¦ | Width (in):0.00¦ | Height (in):0.00¦ | Coupling Size:E100M¦ | Coupling Type:Elastomeric¦ | [15 empty] | Product:Omega Close-Coupled Elastomeric Elements¦ | Rexnord California's Proposition 65 Policy:True¦ | Series:Elements-Flexible¦ | Volume:0¦ | Capscrews:Stainless Steel Metric Capscrews¦ | Continuous Torque Rating:85,050 lb-in / 9,610 Nm¦ | Coupling Style:Close Coupled¦ | Element Material:Urethane (Orange)¦ | Element Style:High Misalignment¦ | Major Diameter of Coupling:21.00 in / 533mm¦ | Maximum Speed Rating:1,900 RPM¦ | Shoe Coating:Standard Coating¦
10287919 | 7300480M1 | 793699924220 | 4.50 | https://cdnmedia.regalbeloit.com/images/d120001/medias/images/5456/PRT_HUB_HRB_7300270-MAIN.tif | Length (in):8.00¦Width (in):8.00¦Height (in):6.00¦Coupling Size:15M¦Coupling Type:Elastomeric¦Hub Barrel Outside Diameter:3.30 in¦Hub Bore Fit:Rough Bore¦Hub Length:1.88 in¦Hub Material:Steel¦Hub Shoulder Diameter:3.650 in¦Hub Straight Bore Diameter [Max]:2.125 in / 55mm¦Hub Straight Bore Diameter [Min]:0.375 in / 55mm¦Hub Straight Bore Diameter [Nom]:Rough Bore¦Hub Style:Rough Stock Bore (HRB)¦Product:Omega Hubs¦Rexnord California's Proposition 65 Policy:True¦Series:Hubs¦Volume:1.662¦Volume unit:GLL¦ | Length (in):8.00¦ | Width (in):8.00¦ | Height (in):6.00¦ | Coupling Size:15M¦ | Coupling Type:Elastomeric¦ | Hub Barrel Outside Diameter:3.30 in¦ | Hub Bore Fit:Rough Bore¦ | Hub Length:1.88 in¦ | Hub Material:Steel¦ | Hub Shoulder Diameter:3.650 in¦ | Hub Straight Bore Diameter [Max]:2.125 in / 55mm¦ | Hub Straight Bore Diameter [Min]:0.375 in / 55mm¦ | Hub Straight Bore Diameter [Nom]:Rough Bore¦ | Hub Style:Rough Stock Bore (HRB)¦ | [6 empty] | Product:Omega Hubs¦ | Rexnord California's Proposition 65 Policy:True¦ | Series:Hubs¦ | Volume:1.662¦ | [8 empty] | Volume unit:GLL¦
10287439 | 7300672 | 698210006723 | 17.28 | https://cdnmedia.regalbeloit.com/images/d120001/medias/images/5456/PRT_HUB_HSB_7300300-MAIN.jpg | Length (in):9.00¦Width (in):6.00¦Height (in):9.00¦Coupling Size:40¦Coupling Type:Elastomeric¦Hub Barrel Outside Diameter:5.75 in¦Hub Bore Fit:Clearance¦Hub Length:2.500 in¦Hub Material:Steel¦Hub Shoulder Diameter:6.630 in¦Hub Straight Bore Diameter [Max]:1.7510 in¦Hub Straight Bore Diameter [Min]:1.7500 in¦Hub Straight Bore Diameter [Nom]:1.7500 in¦Hub Style:Standard Bore (HSB)¦Keyway Depth:0.1875 in¦Keyway Fit:Commercial¦Keyway Width:0.3750 in¦Number of Keyways:1¦Number Of Set Screws:1¦Product:Omega Hubs¦Rexnord California's Proposition 65 Policy:True¦Series:Hubs¦Volume:2.104¦Volume unit:GLL¦ | Length (in):9.00¦ | Width (in):6.00¦ | Height (in):9.00¦ | Coupling Size:40¦ | Coupling Type:Elastomeric¦ | Hub Barrel Outside Diameter:5.75 in¦ | Hub Bore Fit:Clearance¦ | Hub Length:2.500 in¦ | Hub Material:Steel¦ | Hub Shoulder Diameter:6.630 in¦ | Hub Straight Bore Diameter [Max]:1.7510 in¦ | Hub Straight Bore Diameter [Min]:1.7500 in¦ | Hub Straight Bore Diameter [Nom]:1.7500 in¦ | Hub Style:Standard Bore (HSB)¦ |  | Keyway Depth:0.1875 in¦ | Keyway Fit:Commercial¦ | Keyway Width:0.3750 in¦ | Number of Keyways:1¦ | Number Of Set Screws:1¦ | Product:Omega Hubs¦ | Rexnord California's Proposition 65 Policy:True¦ | Series:Hubs¦ | Volume:2.104¦ | [8 empty] | Volume unit:GLL¦
10287681 | 7300910 | 698210009106 | 0.30 | https://cdnmedia.regalbeloit.com/images/d120001/medias/images/5456/PRT_PK_7300912-MAIN.tif | Length (in):9.00¦Width (in):6.00¦Height (in):9.00¦Coupling Size:2¦Coupling Type:Elastomeric¦Product:Carbon Steel Style Capscrew Kits-Omega¦Rexnord California's Proposition 65 Policy:True¦Series:Capscrew Kits¦Volume:2.104¦Coupling Style:Imperial¦Volume unit:GLL¦Hardware Material:Carbon Steel¦ | Length (in):9.00¦ | Width (in):6.00¦ | Height (in):9.00¦ | Coupling Size:2¦ | Coupling Type:Elastomeric¦ | [15 empty] | Product:Carbon Steel Style Capscrew Kits-Omega¦ | Rexnord California's Proposition 65 Policy:True¦ | Series:Capscrew Kits¦ | Volume:2.104¦ |  |  | Coupling Style:Imperial¦ | [5 empty] | Volume unit:GLL¦ | Hardware Material:Carbon Steel¦
10315659 | 7300025TM | 793699400915 | 2.81 | https://cdnmedia.regalbeloit.com/images/d120001/medias/images/5456/PRT_EL_CL_7300015-MAIN.tif | Length (in):4.00¦Width (in):7.00¦Height (in):7.00¦Coupling Size:E10¦Coupling Type:Elastomeric¦Product:Omega Close-Coupled Elastomeric Elements¦Rexnord California's Proposition 65 Policy:True¦Series:Elements-Flexible¦Volume:3.212¦Capscrews:Standard Imperial¦Continuous Torque Rating:1,450 lb-in / 164 Nm¦Coupling Style:Close Coupled¦Element Material:Urethane (Orange)¦Element Style:Torsionally Matched¦Major Diameter of Coupling:6.38 in / 163mm¦Maximum Speed Rating:6,600 RPM¦Shoe Coating:Standard Coating¦Volume unit:CDM¦ | Length (in):4.00¦ | Width (in):7.00¦ | Height (in):7.00¦ | Coupling Size:E10¦ | Coupling Type:Elastomeric¦ | [15 empty] | Product:Omega Close-Coupled Elastomeric Elements¦ | Rexnord California's Proposition 65 Policy:True¦ | Series:Elements-Flexible¦ | Volume:3.212¦ | Capscrews:Standard Imperial¦ | Continuous Torque Rating:1,450 lb-in / 164 Nm¦ | Coupling Style:Close Coupled¦ | Element Material:Urethane (Orange)¦ | Element Style:Torsionally Matched¦ | Major Diameter of Coupling:6.38 in / 163mm¦ | Maximum Speed Rating:6,600 RPM¦ | Shoe Coating:Standard Coating¦ | Volume unit:CDM¦
10287920 | 7300480SS | 782935415257 | 4.50 | https://cdnmedia.regalbeloit.com/images/d120001/medias/images/5456/PRT_HUB_HRB_7300270-MAIN.tif | Length (in):0.00¦Width (in):0.00¦Height (in):0.00¦Coupling Size:E15¦Coupling Type:Elastomeric¦Hub Barrel Outside Diameter:3.30 in¦Hub Bore Fit:Rough Bore¦Hub Length:1.88 in¦Hub Material:Stainless Steel¦Hub Shoulder Diameter:3.650 in¦Hub Straight Bore Diameter [Max]:2.125 in / 55mm¦Hub Straight Bore Diameter [Min]:0.375 in / 55mm¦Hub Straight Bore Diameter [Nom]:Rough Bore¦Hub Style:Rough Stock Bore (HRB)¦Product:Omega Hubs¦Rexnord California's Proposition 65 Policy:True¦Series:Hubs¦Volume:0¦ | Length (in):0.00¦ | Width (in):0.00¦ | Height (in):0.00¦ | Coupling Size:E15¦ | Coupling Type:Elastomeric¦ | Hub Barrel Outside Diameter:3.30 in¦ | Hub Bore Fit:Rough Bore¦ | Hub Length:1.88 in¦ | Hub Material:Stainless Steel¦ | Hub Shoulder Diameter:3.650 in¦ | Hub Straight Bore Diameter [Max]:2.125 in / 55mm¦ | Hub Straight Bore Diameter [Min]:0.375 in / 55mm¦ | Hub Straight Bore Diameter [Nom]:Rough Bore¦ | Hub Style:Rough Stock Bore (HRB)¦ | [6 empty] | Product:Omega Hubs¦ | Rexnord California's Proposition 65 Policy:True¦ | Series:Hubs¦ | Volume:0¦
10287440 | 7300673 | 698210006730 | 16.60 | https://cdnmedia.regalbeloit.com/images/d120001/medias/images/5456/PRT_HUB_HSB_7300300-MAIN.jpg | Length (in):9.00¦Width (in):6.00¦Height (in):9.00¦Coupling Size:40¦Coupling Type:Elastomeric¦Hub Barrel Outside Diameter:5.75 in¦Hub Bore Fit:Clearance¦Hub Length:2.500 in¦Hub Material:Steel¦Hub Shoulder Diameter:6.630 in¦Hub Straight Bore Diameter [Max]:2.1265 in¦Hub Straight Bore Diameter [Min]:2.1250 in¦Hub Straight Bore Diameter [Nom]:2.1250 in¦Hub Style:Standard Bore (HSB)¦Keyway Depth:0.2500 in¦Keyway Fit:Commercial¦Keyway Width:0.5000 in¦Number of Keyways:1¦Number Of Set Screws:1¦Product:Omega Hubs¦Rexnord California's Proposition 65 Policy:True¦Series:Hubs¦Volume:2.104¦Volume unit:GLL¦ | Length (in):9.00¦ | Width (in):6.00¦ | Height (in):9.00¦ | Coupling Size:40¦ | Coupling Type:Elastomeric¦ | Hub Barrel Outside Diameter:5.75 in¦ | Hub Bore Fit:Clearance¦ | Hub Length:2.500 in¦ | Hub Material:Steel¦ | Hub Shoulder Diameter:6.630 in¦ | Hub Straight Bore Diameter [Max]:2.1265 in¦ | Hub Straight Bore Diameter [Min]:2.1250 in¦ | Hub Straight Bore Diameter [Nom]:2.1250 in¦ | Hub Style:Standard Bore (HSB)¦ |  | Keyway Depth:0.2500 in¦ | Keyway Fit:Commercial¦ | Keyway Width:0.5000 in¦ | Number of Keyways:1¦ | Number Of Set Screws:1¦ | Product:Omega Hubs¦ | Rexnord California's Proposition 65 Policy:True¦ | Series:Hubs¦ | Volume:2.104¦ | [8 empty] | Volume unit:GLL¦
10287682 | 7300910SS | 698210009380 | 0.11 | https://cdnmedia.regalbeloit.com/images/d120001/medias/images/5456/PRT_PK_7300912-MAIN.tif | Length (in):6.00¦Width (in):6.00¦Height (in):6.00¦Coupling Size:2¦Coupling Type:Elastomeric¦Product:Stainless Steel Style Capscrew Kits-Omega¦Rexnord California's Proposition 65 Policy:True¦Series:Capscrew Kits¦Volume:3.54¦Coupling Style:Imperial¦Volume unit:CDM¦Hardware Material:Stainless Steel¦ | Length (in):6.00¦ | Width (in):6.00¦ | Height (in):6.00¦ | Coupling Size:2¦ | Coupling Type:Elastomeric¦ | [15 empty] | Product:Stainless Steel Style Capscrew Kits-Omega¦ | Rexnord California's Proposition 65 Policy:True¦ | Series:Capscrew Kits¦ | Volume:3.54¦ |  |  | Coupling Style:Imperial¦ | [5 empty] | Volume unit:CDM¦ | Hardware Material:Stainless Steel¦
10315706 | 7301420 | 698210855796 | 0.4 | https://cdnmedia.regalbeloit.com/images/d120001/medias/images/5456/PRT_PK_7300912-MAIN.tif | Length (in):9.00¦Width (in):6.00¦Height (in):9.00¦Coupling Size:3, 4, 5¦Coupling Type:Elastomeric¦Product:Carbon Steel Style Capscrew Kits-Omega¦Rexnord California's Proposition 65 Policy:True¦Series:Capscrew Kits¦Volume:2.104¦Coupling Style:Metric¦Volume unit:GLL¦Hardware Material:Carbon Steel¦ | Length (in):9.00¦ | Width (in):6.00¦ | Height (in):9.00¦ | Coupling Size:3, 4, 5¦ | Coupling Type:Elastomeric¦ | [15 empty] | Product:Carbon Steel Style Capscrew Kits-Omega¦ | Rexnord California's Proposition 65 Policy:True¦ | Series:Capscrew Kits¦ | Volume:2.104¦ |  |  | Coupling Style:Metric¦ | [5 empty] | Volume unit:GLL¦ | Hardware Material:Carbon Steel¦
10287921 | 7300480SSM1 | 782935420329 | 4.50 | https://cdnmedia.regalbeloit.com/images/d120001/medias/images/5456/PRT_HUB_HRB_7300270-MAIN.tif | Length (in):0.00¦Width (in):0.00¦Height (in):0.00¦Coupling Size:15M¦Coupling Type:Elastomeric¦Hub Barrel Outside Diameter:3.30 in¦Hub Bore Fit:Rough Bore¦Hub Length:1.88 in¦Hub Material:Stainless Steel¦Hub Shoulder Diameter:3.650 in¦Hub Straight Bore Diameter [Max]:2.125 in / 55mm¦Hub Straight Bore Diameter [Min]:0.375 in / 55mm¦Hub Straight Bore Diameter [Nom]:Rough Bore¦Hub Style:Rough Stock Bore (HRB)¦Product:Omega Hubs¦Rexnord California's Proposition 65 Policy:True¦Series:Hubs¦Volume:0¦ | Length (in):0.00¦ | Width (in):0.00¦ | Height (in):0.00¦ | Coupling Size:15M¦ | Coupling Type:Elastomeric¦ | Hub Barrel Outside Diameter:3.30 in¦ | Hub Bore Fit:Rough Bore¦ | Hub Length:1.88 in¦ | Hub Material:Stainless Steel¦ | Hub Shoulder Diameter:3.650 in¦ | Hub Straight Bore Diameter [Max]:2.125 in / 55mm¦ | Hub Straight Bore Diameter [Min]:0.375 in / 55mm¦ | Hub Straight Bore Diameter [Nom]:Rough Bore¦ | Hub Style:Rough Stock Bore (HRB)¦ | [6 empty] | Product:Omega Hubs¦ | Rexnord California's Proposition 65 Policy:True¦ | Series:Hubs¦ | Volume:0¦
10287441 | 7300674 | 698210006747 | 16.31 | https://cdnmedia.regalbeloit.com/images/d120001/medias/images/5456/PRT_HUB_HSB_7300300-MAIN.jpg | Length (in):9.00¦Width (in):6.00¦Height (in):9.00¦Coupling Size:40¦Coupling Type:Elastomeric¦Hub Barrel Outside Diameter:5.75 in¦Hub Bore Fit:Clearance¦Hub Length:2.500 in¦Hub Material:Steel¦Hub Shoulder Diameter:6.630 in¦Hub Straight Bore Diameter [Max]:2.2515 in¦Hub Straight Bore Diameter [Min]:2.2500 in¦Hub Straight Bore Diameter [Nom]:2.2500 in¦Hub Style:Standard Bore (HSB)¦Keyway Depth:0.2500 in¦Keyway Fit:Commercial¦Keyway Width:0.5000 in¦Number of Keyways:1¦Number Of Set Screws:1¦Product:Omega Hubs¦Rexnord California's Proposition 65 Policy:True¦Series:Hubs¦Volume:2.104¦Volume unit:GLL¦ | Length (in):9.00¦ | Width (in):6.00¦ | Height (in):9.00¦ | Coupling Size:40¦ | Coupling Type:Elastomeric¦ | Hub Barrel Outside Diameter:5.75 in¦ | Hub Bore Fit:Clearance¦ | Hub Length:2.500 in¦ | Hub Material:Steel¦ | Hub Shoulder Diameter:6.630 in¦ | Hub Straight Bore Diameter [Max]:2.2515 in¦ | Hub Straight Bore Diameter [Min]:2.2500 in¦ | Hub Straight Bore Diameter [Nom]:2.2500 in¦ | Hub Style:Standard Bore (HSB)¦ |  | Keyway Depth:0.2500 in¦ | Keyway Fit:Commercial¦ | Keyway Width:0.5000 in¦ | Number of Keyways:1¦ | Number Of Set Screws:1¦ | Product:Omega Hubs¦ | Rexnord California's Proposition 65 Policy:True¦ | Series:Hubs¦ | Volume:2.104¦ | [8 empty] | Volume unit:GLL¦
10287683 | 7300070BS | 782935425980 | 110.00 | https://cdnmedia.regalbeloit.com/images/d120001/medias/images/5456/PRT_EL_CL_7300015-MAIN.tif | Length (in):0.00¦Width (in):0.00¦Height (in):0.00¦Coupling Size:E120¦Coupling Type:Elastomeric¦Product:Omega Close-Coupled Elastomeric Elements¦Rexnord California's Proposition 65 Policy:True¦Series:Elements-Flexible¦Volume:0¦Capscrews:Stainless Steel Capscrews¦Continuous Torque Rating:170,100 lb-in / 19,220 Nm¦Coupling Style:Close Coupled¦Element Material:Urethane (Orange)¦Element Style:High Misalignment¦Major Diameter of Coupling:25.00 in / 635mm¦Maximum Speed Rating:1,800 RPM¦Shoe Coating:Standard Coating¦ | Length (in):0.00¦ | Width (in):0.00¦ | Height (in):0.00¦ | Coupling Size:E120¦ | Coupling Type:Elastomeric¦ | [15 empty] | Product:Omega Close-Coupled Elastomeric Elements¦ | Rexnord California's Proposition 65 Policy:True¦ | Series:Elements-Flexible¦ | Volume:0¦ | Capscrews:Stainless Steel Capscrews¦ | Continuous Torque Rating:170,100 lb-in / 19,220 Nm¦ | Coupling Style:Close Coupled¦ | Element Material:Urethane (Orange)¦ | Element Style:High Misalignment¦ | Major Diameter of Coupling:25.00 in / 635mm¦ | Maximum Speed Rating:1,800 RPM¦ | Shoe Coating:Standard Coating¦
10287922 | 7300650M1 | 698210924799 | 7.23 | https://cdnmedia.regalbeloit.com/images/d120001/medias/images/5456/PRT_HUB_HRB_7300270-MAIN.tif | Length (in):2.00¦Width (in):5.00¦Height (in):5.00¦Coupling Size:20M¦Coupling Type:Elastomeric¦Hub Barrel Outside Diameter:4.00 in¦Hub Bore Fit:Rough Bore¦Hub Length:2.06 in¦Hub Material:Steel¦Hub Shoulder Diameter:4.480 in¦Hub Straight Bore Diameter [Max]:2.375 in / 60mm¦Hub Straight Bore Diameter [Min]:0.750 in / 19mm¦Hub Straight Bore Diameter [Nom]:Rough Bore¦Hub Style:Rough Stock Bore (HRB)¦Product:Omega Hubs¦Rexnord California's Proposition 65 Policy:True¦Series:Hubs¦Volume:0.819¦Volume unit:CDM¦ | Length (in):2.00¦ | Width (in):5.00¦ | Height (in):5.00¦ | Coupling Size:20M¦ | Coupling Type:Elastomeric¦ | Hub Barrel Outside Diameter:4.00 in¦ | Hub Bore Fit:Rough Bore¦ | Hub Length:2.06 in¦ | Hub Material:Steel¦ | Hub Shoulder Diameter:4.480 in¦ | Hub Straight Bore Diameter [Max]:2.375 in / 60mm¦ | Hub Straight Bore Diameter [Min]:0.750 in / 19mm¦ | Hub Straight Bore Diameter [Nom]:Rough Bore¦ | Hub Style:Rough Stock Bore (HRB)¦ | [6 empty] | Product:Omega Hubs¦ | Rexnord California's Proposition 65 Policy:True¦ | Series:Hubs¦ | Volume:0.819¦ | [8 empty] | Volume unit:CDM¦
10287442 | 7300675 | 698210006754 | 16.05 | https://cdnmedia.regalbeloit.com/images/d120001/medias/images/5456/PRT_HUB_HSB_7300300-MAIN.jpg | Length (in):9.00¦Width (in):6.00¦Height (in):9.00¦Coupling Size:40¦Coupling Type:Elastomeric¦Hub Barrel Outside Diameter:5.75 in¦Hub Bore Fit:Clearance¦Hub Length:2.500 in¦Hub Material:Steel¦Hub Shoulder Diameter:6.630 in¦Hub Straight Bore Diameter [Max]:2.3765 in¦Hub Straight Bore Diameter [Min]:2.3750 in¦Hub Straight Bore Diameter [Nom]:2.3750 in¦Hub Style:Standard Bore (HSB)¦Keyway Depth:0.3125 in¦Keyway Fit:Commercial¦Keyway Width:0.6250 in¦Number of Keyways:1¦Number Of Set Screws:1¦Product:Omega Hubs¦Rexnord California's Proposition 65 Policy:True¦Series:Hubs¦Volume:2.104¦Volume unit:GLL¦ | Length (in):9.00¦ | Width (in):6.00¦ | Height (in):9.00¦ | Coupling Size:40¦ | Coupling Type:Elastomeric¦ | Hub Barrel Outside Diameter:5.75 in¦ | Hub Bore Fit:Clearance¦ | Hub Length:2.500 in¦ | Hub Material:Steel¦ | Hub Shoulder Diameter:6.630 in¦ | Hub Straight Bore Diameter [Max]:2.3765 in¦ | Hub Straight Bore Diameter [Min]:2.3750 in¦ | Hub Straight Bore Diameter [Nom]:2.3750 in¦ | Hub Style:Standard Bore (HSB)¦ |  | Keyway Depth:0.3125 in¦ | Keyway Fit:Commercial¦ | Keyway Width:0.6250 in¦ | Number of Keyways:1¦ | Number Of Set Screws:1¦ | Product:Omega Hubs¦ | Rexnord California's Proposition 65 Policy:True¦ | Series:Hubs¦ | Volume:2.104¦ | [8 empty] | Volume unit:GLL¦
10287684 | 7300912SS | 698210009403 | 0.12 | https://cdnmedia.regalbeloit.com/images/d120001/medias/images/5456/PRT_PK_7300912-MAIN.tif | Length (in):4.00¦Width (in):4.00¦Height (in):4.00¦Coupling Size:3, 4, 5¦Coupling Type:Elastomeric¦Product:Stainless Steel Style Capscrew Kits-Omega¦Rexnord California's Proposition 65 Policy:True¦Series:Capscrew Kits¦Volume:1.049¦Coupling Style:Imperial¦Volume unit:CDM¦Hardware Material:Stainless Steel¦ | Length (in):4.00¦ | Width (in):4.00¦ | Height (in):4.00¦ | Coupling Size:3, 4, 5¦ | Coupling Type:Elastomeric¦ | [15 empty] | Product:Stainless Steel Style Capscrew Kits-Omega¦ | Rexnord California's Proposition 65 Policy:True¦ | Series:Capscrew Kits¦ | Volume:1.049¦ |  |  | Coupling Style:Imperial¦ | [5 empty] | Volume unit:CDM¦ | Hardware Material:Stainless Steel¦
10287923 | 7300650SS | 793699513301 | 6.93 | https://cdnmedia.regalbeloit.com/images/d120001/medias/images/5456/PRT_HUB_HRB_7300270-MAIN.tif | Length (in):2.00¦Width (in):5.00¦Height (in):5.00¦Coupling Size:20¦Coupling Type:Elastomeric¦Hub Barrel Outside Diameter:4.00 in¦Hub Bore Fit:Rough Bore¦Hub Length:2.06 in¦Hub Material:Stainless Steel¦Hub Shoulder Diameter:4.480 in¦Hub Straight Bore Diameter [Max]:2.375 in / 60mm¦Hub Straight Bore Diameter [Min]:0.750 in / 19mm¦Hub Straight Bore Diameter [Nom]:Rough Bore¦Hub Style:Rough Stock Bore (HRB)¦Product:Omega Hubs¦Rexnord California's Proposition 65 Policy:True¦Series:Hubs¦Volume:0.819¦Volume unit:CDM¦ | Length (in):2.00¦ | Width (in):5.00¦ | Height (in):5.00¦ | Coupling Size:20¦ | Coupling Type:Elastomeric¦ | Hub Barrel Outside Diameter:4.00 in¦ | Hub Bore Fit:Rough Bore¦ | Hub Length:2.06 in¦ | Hub Material:Stainless Steel¦ | Hub Shoulder Diameter:4.480 in¦ | Hub Straight Bore Diameter [Max]:2.375 in / 60mm¦ | Hub Straight Bore Diameter [Min]:0.750 in / 19mm¦ | Hub Straight Bore Diameter [Nom]:Rough Bore¦ | Hub Style:Rough Stock Bore (HRB)¦ | [6 empty] | Product:Omega Hubs¦ | Rexnord California's Proposition 65 Policy:True¦ | Series:Hubs¦ | Volume:0.819¦ | [8 empty] | Volume unit:CDM¦
10287443 | 7300676 | 698210841522 | 15.74 | https://cdnmedia.regalbeloit.com/images/d120001/medias/images/5456/PRT_HUB_HSB_7300300-MAIN.jpg | Length (in):9.00¦Width (in):6.00¦Height (in):9.00¦Coupling Size:40¦Coupling Type:Elastomeric¦Hub Barrel Outside Diameter:5.75 in¦Hub Bore Fit:Clearance¦Hub Length:2.500 in¦Hub Material:Steel¦Hub Shoulder Diameter:6.630 in¦Hub Straight Bore Diameter [Max]:2.5015 in¦Hub Straight Bore Diameter [Min]:2.5000 in¦Hub Straight Bore Diameter [Nom]:2.5000 in¦Hub Style:Standard Bore (HSB)¦Keyway Depth:0.3125 in¦Keyway Fit:Commercial¦Keyway Width:0.6250 in¦Number of Keyways:1¦Number Of Set Screws:1¦Product:Omega Hubs¦Rexnord California's Proposition 65 Policy:True¦Series:Hubs¦Volume:2.104¦Volume unit:GLL¦ | Length (in):9.00¦ | Width (in):6.00¦ | Height (in):9.00¦ | Coupling Size:40¦ | Coupling Type:Elastomeric¦ | Hub Barrel Outside Diameter:5.75 in¦ | Hub Bore Fit:Clearance¦ | Hub Length:2.500 in¦ | Hub Material:Steel¦ | Hub Shoulder Diameter:6.630 in¦ | Hub Straight Bore Diameter [Max]:2.5015 in¦ | Hub Straight Bore Diameter [Min]:2.5000 in¦ | Hub Straight Bore Diameter [Nom]:2.5000 in¦ | Hub Style:Standard Bore (HSB)¦ |  | Keyway Depth:0.3125 in¦ | Keyway Fit:Commercial¦ | Keyway Width:0.6250 in¦ | Number of Keyways:1¦ | Number Of Set Screws:1¦ | Product:Omega Hubs¦ | Rexnord California's Proposition 65 Policy:True¦ | Series:Hubs¦ | Volume:2.104¦ | [8 empty] | Volume unit:GLL¦
10287686 | 7300918SS | 698210009465 | 0.17 | https://cdnmedia.regalbeloit.com/images/d120001/medias/images/5456/PRT_PK_7300912-MAIN.tif | Length (in):4.00¦Width (in):4.00¦Height (in):4.00¦Coupling Size:3, 4, 5¦Coupling Type:Elastomeric¦Product:Stainless Steel Style Capscrew Kits-Omega¦Rexnord California's Proposition 65 Policy:True¦Series:Capscrew Kits¦Volume:1.049¦Coupling Style:Imperial¦Volume unit:CDM¦Hardware Material:Stainless Steel¦ | Length (in):4.00¦ | Width (in):4.00¦ | Height (in):4.00¦ | Coupling Size:3, 4, 5¦ | Coupling Type:Elastomeric¦ | [15 empty] | Product:Stainless Steel Style Capscrew Kits-Omega¦ | Rexnord California's Proposition 65 Policy:True¦ | Series:Capscrew Kits¦ | Volume:1.049¦ |  |  | Coupling Style:Imperial¦ | [5 empty] | Volume unit:CDM¦ | Hardware Material:Stainless Steel¦
10315815 | 7300035MBS | 782935420206 | 5.33 | https://cdnmedia.regalbeloit.com/images/d120001/medias/images/5456/PRT_EL_CL_7300015-MAIN.tif | Length (in):0.00¦Width (in):0.00¦Height (in):0.00¦Coupling Size:E30M¦Coupling Type:Elastomeric¦Product:Omega Close-Coupled Elastomeric Elements¦Rexnord California's Proposition 65 Policy:True¦Series:Elements-Flexible¦Volume:0¦Capscrews:Stainless Steel Metric Capscrews¦Continuous Torque Rating:3,650 lb-in / 412 Nm¦Coupling Style:Close Coupled¦Element Material:Urethane (Orange)¦Element Style:High Misalignment¦Major Diameter of Coupling:8.25 in / 210mm¦Maximum Speed Rating:5,800 RPM¦Shoe Coating:Standard Coating¦ | Length (in):0.00¦ | Width (in):0.00¦ | Height (in):0.00¦ | Coupling Size:E30M¦ | Coupling Type:Elastomeric¦ | [15 empty] | Product:Omega Close-Coupled Elastomeric Elements¦ | Rexnord California's Proposition 65 Policy:True¦ | Series:Elements-Flexible¦ | Volume:0¦ | Capscrews:Stainless Steel Metric Capscrews¦ | Continuous Torque Rating:3,650 lb-in / 412 Nm¦ | Coupling Style:Close Coupled¦ | Element Material:Urethane (Orange)¦ | Element Style:High Misalignment¦ | Major Diameter of Coupling:8.25 in / 210mm¦ | Maximum Speed Rating:5,800 RPM¦ | Shoe Coating:Standard Coating¦
10287924 | 7300650SSM1 | 793699708189 | 7.56 | https://cdnmedia.regalbeloit.com/images/d120001/medias/images/5456/PRT_HUB_HRB_7300270-MAIN.tif | Length (in):2.00¦Width (in):5.00¦Height (in):5.00¦Coupling Size:20M¦Coupling Type:Elastomeric¦Hub Barrel Outside Diameter:4.00 in¦Hub Bore Fit:Rough Bore¦Hub Length:2.06 in¦Hub Material:Stainless Steel¦Hub Shoulder Diameter:4.480 in¦Hub Straight Bore Diameter [Max]:2.375 in / 60mm¦Hub Straight Bore Diameter [Min]:0.750 in / 19mm¦Hub Straight Bore Diameter [Nom]:Rough Bore¦Hub Style:Rough Stock Bore (HRB)¦Product:Omega Hubs¦Rexnord California's Proposition 65 Policy:True¦Series:Hubs¦Volume:0.819¦Volume unit:CDM¦ | Length (in):2.00¦ | Width (in):5.00¦ | Height (in):5.00¦ | Coupling Size:20M¦ | Coupling Type:Elastomeric¦ | Hub Barrel Outside Diameter:4.00 in¦ | Hub Bore Fit:Rough Bore¦ | Hub Length:2.06 in¦ | Hub Material:Stainless Steel¦ | Hub Shoulder Diameter:4.480 in¦ | Hub Straight Bore Diameter [Max]:2.375 in / 60mm¦ | Hub Straight Bore Diameter [Min]:0.750 in / 19mm¦ | Hub Straight Bore Diameter [Nom]:Rough Bore¦ | Hub Style:Rough Stock Bore (HRB)¦ | [6 empty] | Product:Omega Hubs¦ | Rexnord California's Proposition 65 Policy:True¦ | Series:Hubs¦ | Volume:0.819¦ | [8 empty] | Volume unit:CDM¦
10287444 | 7300677 | 698210006778 | 14.76 | https://cdnmedia.regalbeloit.com/images/d120001/medias/images/5456/PRT_HUB_HSB_7300300-MAIN.jpg | Length (in):2.00¦Width (in):7.00¦Height (in):7.00¦Coupling Size:40¦Coupling Type:Elastomeric¦Hub Barrel Outside Diameter:5.75 in¦Hub Bore Fit:Clearance¦Hub Length:2.500 in¦Hub Material:Steel¦Hub Shoulder Diameter:6.630 in¦Hub Straight Bore Diameter [Max]:2.8765 in¦Hub Straight Bore Diameter [Min]:2.8750 in¦Hub Straight Bore Diameter [Nom]:2.8750 in¦Hub Style:Standard Bore (HSB)¦Keyway Depth:0.3750 in¦Keyway Fit:Commercial¦Keyway Width:0.7500 in¦Number of Keyways:1¦Number Of Set Screws:1¦Product:Omega Hubs¦Rexnord California's Proposition 65 Policy:True¦Series:Hubs¦Volume:1.606¦Volume unit:CDM¦ | Length (in):2.00¦ | Width (in):7.00¦ | Height (in):7.00¦ | Coupling Size:40¦ | Coupling Type:Elastomeric¦ | Hub Barrel Outside Diameter:5.75 in¦ | Hub Bore Fit:Clearance¦ | Hub Length:2.500 in¦ | Hub Material:Steel¦ | Hub Shoulder Diameter:6.630 in¦ | Hub Straight Bore Diameter [Max]:2.8765 in¦ | Hub Straight Bore Diameter [Min]:2.8750 in¦ | Hub Straight Bore Diameter [Nom]:2.8750 in¦ | Hub Style:Standard Bore (HSB)¦ |  | Keyway Depth:0.3750 in¦ | Keyway Fit:Commercial¦ | Keyway Width:0.7500 in¦ | Number of Keyways:1¦ | Number Of Set Screws:1¦ | Product:Omega Hubs¦ | Rexnord California's Proposition 65 Policy:True¦ | Series:Hubs¦ | Volume:1.606¦ | [8 empty] | Volume unit:CDM¦
10287687 | 7300919SS | 782935399441 | 0.00 | https://cdnmedia.regalbeloit.com/images/d120001/medias/images/5456/PRT_PK_7300912-MAIN.tif | Length (in):0.00¦Width (in):0.00¦Height (in):0.00¦Coupling Type:Elastomeric¦Product:Stainless Steel Style Capscrew Kits-Omega¦Rexnord California's Proposition 65 Policy:True¦Series:Capscrew Kits¦Volume:0¦Coupling Style:Imperial¦Hardware Material:Stainless Steel¦ | Length (in):0.00¦ | Width (in):0.00¦ | Height (in):0.00¦ |  | Coupling Type:Elastomeric¦ | [15 empty] | Product:Stainless Steel Style Capscrew Kits-Omega¦ | Rexnord California's Proposition 65 Policy:True¦ | Series:Capscrew Kits¦ | Volume:0¦ |  |  | Coupling Style:Imperial¦ | [6 empty] | Hardware Material:Stainless Steel¦
10287925 | 7300660M1 | 698210924812 | 12.30 | https://cdnmedia.regalbeloit.com/images/d120001/medias/images/5456/PRT_HUB_HRB_7300270-MAIN.tif | Length (in):12.00¦Width (in):12.00¦Height (in):12.00¦Coupling Size:30M¦Coupling Type:Elastomeric¦Hub Barrel Outside Diameter:4.62 in¦Hub Bore Fit:Rough Bore¦Hub Length:2.31 in¦Hub Material:Steel¦Hub Shoulder Diameter:5.420 in¦Hub Straight Bore Diameter [Max]:2.875 in / 75mm¦Hub Straight Bore Diameter [Min]:0.750 in / 19mm¦Hub Straight Bore Diameter [Nom]:Rough Bore¦Hub Style:Rough Stock Bore (HRB)¦Product:Omega Hubs¦Rexnord California's Proposition 65 Policy:True¦Series:Hubs¦Volume:0.283¦Volume unit:Hectoliter¦ | Length (in):12.00¦ | Width (in):12.00¦ | Height (in):12.00¦ | Coupling Size:30M¦ | Coupling Type:Elastomeric¦ | Hub Barrel Outside Diameter:4.62 in¦ | Hub Bore Fit:Rough Bore¦ | Hub Length:2.31 in¦ | Hub Material:Steel¦ | Hub Shoulder Diameter:5.420 in¦ | Hub Straight Bore Diameter [Max]:2.875 in / 75mm¦ | Hub Straight Bore Diameter [Min]:0.750 in / 19mm¦ | Hub Straight Bore Diameter [Nom]:Rough Bore¦ | Hub Style:Rough Stock Bore (HRB)¦ | [6 empty] | Product:Omega Hubs¦ | Rexnord California's Proposition 65 Policy:True¦ | Series:Hubs¦ | Volume:0.283¦ | [8 empty] | Volume unit:Hectoliter¦
10315826 | 7300105R | 698210792350 | 11.21 | https://cdnmedia.regalbeloit.com/images/d120001/medias/images/5447/Article_10287350_Still01_9_7300095.jpg | Length (in):9.00¦Width (in):9.00¦Height (in):9.00¦Coupling Size:ES30-R¦Coupling Type:Elastomeric¦Product:Omega Spacer Elastomeric Elements¦Rexnord California's Proposition 65 Policy:True¦Series:Elements-Flexible¦Volume:11.946¦Capscrews:Standard Imperial¦Continuous Torque Rating:3,650 lb-in / 412 Nm¦Coupling Style:Spacer¦Element Material:Urethane (Orange)¦Element Style:High Misalignment¦Major Diameter of Coupling:8.25 in / 210mm¦Maximum Speed Rating:5,800 RPM¦Shoe Coating:Standard Coating¦Volume unit:CDM¦Assembled with High Speed Rings:True¦ | Length (in):9.00¦ | Width (in):9.00¦ | Height (in):9.00¦ | Coupling Size:ES30-R¦ | Coupling Type:Elastomeric¦ | [15 empty] | Product:Omega Spacer Elastomeric Elements¦ | Rexnord California's Proposition 65 Policy:True¦ | Series:Elements-Flexible¦ | Volume:11.946¦ | Capscrews:Standard Imperial¦ | Continuous Torque Rating:3,650 lb-in / 412 Nm¦ | Coupling Style:Spacer¦ | Element Material:Urethane (Orange)¦ | Element Style:High Misalignment¦ | Major Diameter of Coupling:8.25 in / 210mm¦ | Maximum Speed Rating:5,800 RPM¦ | Shoe Coating:Standard Coating¦ | Volume unit:CDM¦ |  |  | Assembled with High Speed Rings:True¦
10287445 | 7300678 | 698210884284 | 14.91 | https://cdnmedia.regalbeloit.com/images/d120001/medias/images/5456/PRT_HUB_HSB_7300300-MAIN.jpg | Length (in):9.00¦Width (in):6.00¦Height (in):9.00¦Coupling Size:40¦Coupling Type:Elastomeric¦Hub Barrel Outside Diameter:5.75 in¦Hub Bore Fit:Clearance¦Hub Length:2.500 in¦Hub Material:Steel¦Hub Shoulder Diameter:6.630 in¦Hub Straight Bore Diameter [Max]:2.6890 in¦Hub Straight Bore Diameter [Min]:2.6875 in¦Hub Straight Bore Diameter [Nom]:2.6875 in¦Hub Style:Standard Bore (HSB)¦Keyway Depth:0.3125 in¦Keyway Fit:Commercial¦Keyway Width:0.6250 in¦Number of Keyways:1¦Number Of Set Screws:1¦Product:Omega Hubs¦Rexnord California's Proposition 65 Policy:True¦Series:Hubs¦Volume:2.104¦Volume unit:GLL¦ | Length (in):9.00¦ | Width (in):6.00¦ | Height (in):9.00¦ | Coupling Size:40¦ | Coupling Type:Elastomeric¦ | Hub Barrel Outside Diameter:5.75 in¦ | Hub Bore Fit:Clearance¦ | Hub Length:2.500 in¦ | Hub Material:Steel¦ | Hub Shoulder Diameter:6.630 in¦ | Hub Straight Bore Diameter [Max]:2.6890 in¦ | Hub Straight Bore Diameter [Min]:2.6875 in¦ | Hub Straight Bore Diameter [Nom]:2.6875 in¦ | Hub Style:Standard Bore (HSB)¦ |  | Keyway Depth:0.3125 in¦ | Keyway Fit:Commercial¦ | Keyway Width:0.6250 in¦ | Number of Keyways:1¦ | Number Of Set Screws:1¦ | Product:Omega Hubs¦ | Rexnord California's Proposition 65 Policy:True¦ | Series:Hubs¦ | Volume:2.104¦ | [8 empty] | Volume unit:GLL¦
10287688 | 7300010HSUJBS | 662864375221 | 2.20 | https://cdnmedia.regalbeloit.com/images/d120001/medias/images/5456/PRT_EL_CL_HSU_7300015HSU-MAIN.tif | Length (in):6.00¦Width (in):6.00¦Height (in):6.00¦Coupling Size:E3J¦Coupling Type:Elastomeric¦Product:Omega Close-Coupled Elastomeric Elements¦Rexnord California's Proposition 65 Policy:True¦Series:Elements-Flexible¦Volume:3.54¦Capscrews:Stainless Steel Capscrews¦Continuous Torque Rating:365 lb-in / 41 Nm¦Coupling Style:Close Coupled¦Element Material:Hydrolytically Stable Urethane (HSU)¦Element Style:Hot & Humid Environment Resistance¦Major Diameter of Coupling:4.00 in / 102mm¦Maximum Speed Rating:6,600 RPM¦Shoe Coating:Anti-Corrosion¦Volume unit:CDM¦ | Length (in):6.00¦ | Width (in):6.00¦ | Height (in):6.00¦ | Coupling Size:E3J¦ | Coupling Type:Elastomeric¦ | [15 empty] | Product:Omega Close-Coupled Elastomeric Elements¦ | Rexnord California's Proposition 65 Policy:True¦ | Series:Elements-Flexible¦ | Volume:3.54¦ | Capscrews:Stainless Steel Capscrews¦ | Continuous Torque Rating:365 lb-in / 41 Nm¦ | Coupling Style:Close Coupled¦ | Element Material:Hydrolytically Stable Urethane (HSU)¦ | Element Style:Hot & Humid Environment Resistance¦ | Major Diameter of Coupling:4.00 in / 102mm¦ | Maximum Speed Rating:6,600 RPM¦ | Shoe Coating:Anti-Corrosion¦ | Volume unit:CDM¦
10287926 | 7300670M1 | 698210924836 | 20.64 | https://cdnmedia.regalbeloit.com/images/d120001/medias/images/5456/PRT_HUB_HRB_7300270-MAIN.tif | Length (in):2.00¦Width (in):7.00¦Height (in):7.00¦Coupling Size:40M¦Coupling Type:Elastomeric¦Hub Barrel Outside Diameter:5.75 in¦Hub Bore Fit:Rough Bore¦Hub Length:2.5 in¦Hub Material:Steel¦Hub Shoulder Diameter:6.6325 in¦Hub Straight Bore Diameter [Max]:3.375 in / 85mm¦Hub Straight Bore Diameter [Min]:0.750 in / 19mm¦Hub Straight Bore Diameter [Nom]:Rough Bore¦Hub Style:Rough Stock Bore (HRB)¦Product:Omega Hubs¦Rexnord California's Proposition 65 Policy:True¦Series:Hubs¦Volume:1.606¦Volume unit:CDM¦ | Length (in):2.00¦ | Width (in):7.00¦ | Height (in):7.00¦ | Coupling Size:40M¦ | Coupling Type:Elastomeric¦ | Hub Barrel Outside Diameter:5.75 in¦ | Hub Bore Fit:Rough Bore¦ | Hub Length:2.5 in¦ | Hub Material:Steel¦ | Hub Shoulder Diameter:6.6325 in¦ | Hub Straight Bore Diameter [Max]:3.375 in / 85mm¦ | Hub Straight Bore Diameter [Min]:0.750 in / 19mm¦ | Hub Straight Bore Diameter [Nom]:Rough Bore¦ | Hub Style:Rough Stock Bore (HRB)¦ | [6 empty] | Product:Omega Hubs¦ | Rexnord California's Proposition 65 Policy:True¦ | Series:Hubs¦ | Volume:1.606¦ | [8 empty] | Volume unit:CDM¦
10287446 | 7300679 | 698210006792 | 13.22 | https://cdnmedia.regalbeloit.com/images/d120001/medias/images/5456/PRT_HUB_HSB_7300300-MAIN.jpg | Length (in):9.00¦Width (in):6.00¦Height (in):9.00¦Coupling Size:40¦Coupling Type:Elastomeric¦Hub Barrel Outside Diameter:5.75 in¦Hub Bore Fit:Clearance¦Hub Length:2.500 in¦Hub Material:Steel¦Hub Shoulder Diameter:6.630 in¦Hub Straight Bore Diameter [Max]:3.3765 in¦Hub Straight Bore Diameter [Min]:3.3750 in¦Hub Straight Bore Diameter [Nom]:3.3750 in¦Hub Style:Standard Bore (HSB)¦Keyway Depth:0.4375 in¦Keyway Fit:Commercial¦Keyway Width:0.8750 in¦Number of Keyways:1¦Number Of Set Screws:1¦Product:Omega Hubs¦Rexnord California's Proposition 65 Policy:True¦Series:Hubs¦Volume:2.104¦Volume unit:GLL¦ | Length (in):9.00¦ | Width (in):6.00¦ | Height (in):9.00¦ | Coupling Size:40¦ | Coupling Type:Elastomeric¦ | Hub Barrel Outside Diameter:5.75 in¦ | Hub Bore Fit:Clearance¦ | Hub Length:2.500 in¦ | Hub Material:Steel¦ | Hub Shoulder Diameter:6.630 in¦ | Hub Straight Bore Diameter [Max]:3.3765 in¦ | Hub Straight Bore Diameter [Min]:3.3750 in¦ | Hub Straight Bore Diameter [Nom]:3.3750 in¦ | Hub Style:Standard Bore (HSB)¦ |  | Keyway Depth:0.4375 in¦ | Keyway Fit:Commercial¦ | Keyway Width:0.8750 in¦ | Number of Keyways:1¦ | Number Of Set Screws:1¦ | Product:Omega Hubs¦ | Rexnord California's Proposition 65 Policy:True¦ | Series:Hubs¦ | Volume:2.104¦ | [8 empty] | Volume unit:GLL¦
10315915 | 7300093MBS | 782935399236 | 5.20 | https://cdnmedia.regalbeloit.com/images/d120001/medias/images/5456/PRT_EL_%20SP_7300085-MAIN.tif | Length (in):0.00¦Width (in):0.00¦Height (in):0.00¦Coupling Size:ES10-RM¦Coupling Type:Elastomeric¦Product:Omega Spacer Elastomeric Elements¦Rexnord California's Proposition 65 Policy:True¦Series:Elements-Flexible¦Volume:0¦Capscrews:Stainless Steel Metric Capscrews¦Continuous Torque Rating:1,450 lb-in / 164 Nm¦Coupling Style:Spacer¦Element Material:Urethane (Orange)¦Element Style:High Misalignment¦Major Diameter of Coupling:6.38 in / 163mm¦Maximum Speed Rating:6,600 RPM¦Shoe Coating:Standard Coating¦Assembled with High Speed Rings:True¦ | Length (in):0.00¦ | Width (in):0.00¦ | Height (in):0.00¦ | Coupling Size:ES10-RM¦ | Coupling Type:Elastomeric¦ | [15 empty] | Product:Omega Spacer Elastomeric Elements¦ | Rexnord California's Proposition 65 Policy:True¦ | Series:Elements-Flexible¦ | Volume:0¦ | Capscrews:Stainless Steel Metric Capscrews¦ | Continuous Torque Rating:1,450 lb-in / 164 Nm¦ | Coupling Style:Spacer¦ | Element Material:Urethane (Orange)¦ | Element Style:High Misalignment¦ | Major Diameter of Coupling:6.38 in / 163mm¦ | Maximum Speed Rating:6,600 RPM¦ | Shoe Coating:Standard Coating¦ |  |  |  | Assembled with High Speed Rings:True¦
10287689 | 7300920SS | 698210009489 | 0.39 | https://cdnmedia.regalbeloit.com/images/d120001/medias/images/5456/PRT_PK_7300912-MAIN.tif | Length (in):4.00¦Width (in):4.00¦Height (in):4.00¦Coupling Size:20/30¦Coupling Type:Elastomeric¦Product:Stainless Steel Style Capscrew Kits-Omega¦Rexnord California's Proposition 65 Policy:True¦Series:Capscrew Kits¦Volume:1.049¦Coupling Style:Imperial¦Volume unit:CDM¦Hardware Material:Stainless Steel¦ | Length (in):4.00¦ | Width (in):4.00¦ | Height (in):4.00¦ | Coupling Size:20/30¦ | Coupling Type:Elastomeric¦ | [15 empty] | Product:Stainless Steel Style Capscrew Kits-Omega¦ | Rexnord California's Proposition 65 Policy:True¦ | Series:Capscrew Kits¦ | Volume:1.049¦ |  |  | Coupling Style:Imperial¦ | [5 empty] | Volume unit:CDM¦ | Hardware Material:Stainless Steel¦
10287927 | 7300670SS | 793699666038 | 20.77 | https://cdnmedia.regalbeloit.com/images/d120001/medias/images/5456/PRT_HUB_HRB_7300270-MAIN.tif | Length (in):2.00¦Width (in):7.00¦Height (in):7.00¦Coupling Size:40¦Coupling Type:Elastomeric¦Hub Barrel Outside Diameter:5.75 in¦Hub Bore Fit:Rough Bore¦Hub Length:2.5 in¦Hub Material:Stainless Steel¦Hub Shoulder Diameter:6.6325 in¦Hub Straight Bore Diameter [Max]:3.375 in / 85mm¦Hub Straight Bore Diameter [Min]:0.750 in / 19mm¦Hub Straight Bore Diameter [Nom]:Rough Bore¦Hub Style:Rough Stock Bore (HRB)¦Product:Omega Hubs¦Rexnord California's Proposition 65 Policy:True¦Series:Hubs¦Volume:1.606¦Volume unit:CDM¦ | Length (in):2.00¦ | Width (in):7.00¦ | Height (in):7.00¦ | Coupling Size:40¦ | Coupling Type:Elastomeric¦ | Hub Barrel Outside Diameter:5.75 in¦ | Hub Bore Fit:Rough Bore¦ | Hub Length:2.5 in¦ | Hub Material:Stainless Steel¦ | Hub Shoulder Diameter:6.6325 in¦ | Hub Straight Bore Diameter [Max]:3.375 in / 85mm¦ | Hub Straight Bore Diameter [Min]:0.750 in / 19mm¦ | Hub Straight Bore Diameter [Nom]:Rough Bore¦ | Hub Style:Rough Stock Bore (HRB)¦ | [6 empty] | Product:Omega Hubs¦ | Rexnord California's Proposition 65 Policy:True¦ | Series:Hubs¦ | Volume:1.606¦ | [8 empty] | Volume unit:CDM¦
10287447 | 7300680 | 698210006808 | 25.10 | https://cdnmedia.regalbeloit.com/images/d120001/medias/images/5456/PRT_HUB_HRB_7300270-MAIN.tif | Length (in):10.00¦Width (in):6.00¦Height (in):10.00¦Coupling Size:50¦Coupling Type:Elastomeric¦Hub Barrel Outside Diameter:8.130 in¦Hub Bore Fit:Rough Bore¦Hub Length:2.750 in¦Hub Material:Steel¦Hub Shoulder Diameter:6.000 in¦Hub Straight Bore Diameter [Max]:3.625 in / 90mm¦Hub Straight Bore Diameter [Min]:1.125 in / 28mm¦Hub Straight Bore Diameter [Nom]:Rough Bore¦Hub Style:Rough Stock Bore (HRB)¦Product:Omega Hubs¦Rexnord California's Proposition 65 Policy:True¦Series:Hubs¦Volume:2.597¦Volume unit:GLL¦ | Length (in):10.00¦ | Width (in):6.00¦ | Height (in):10.00¦ | Coupling Size:50¦ | Coupling Type:Elastomeric¦ | Hub Barrel Outside Diameter:8.130 in¦ | Hub Bore Fit:Rough Bore¦ | Hub Length:2.750 in¦ | Hub Material:Steel¦ | Hub Shoulder Diameter:6.000 in¦ | Hub Straight Bore Diameter [Max]:3.625 in / 90mm¦ | Hub Straight Bore Diameter [Min]:1.125 in / 28mm¦ | Hub Straight Bore Diameter [Nom]:Rough Bore¦ | Hub Style:Rough Stock Bore (HRB)¦ | [6 empty] | Product:Omega Hubs¦ | Rexnord California's Proposition 65 Policy:True¦ | Series:Hubs¦ | Volume:2.597¦ | [8 empty] | Volume unit:GLL¦
10287690 | 7300020HSUJBS | 662864373043 | 2.31 | https://cdnmedia.regalbeloit.com/images/d120001/medias/images/5456/PRT_EL_CL_HSU_7300015HSU-MAIN.tif | Length (in):4.00¦Width (in):6.00¦Height (in):6.00¦Coupling Size:E5J¦Coupling Type:Elastomeric¦Product:Omega Close-Coupled Elastomeric Elements¦Rexnord California's Proposition 65 Policy:True¦Series:Elements-Flexible¦Volume:2.36¦Capscrews:Stainless Steel Capscrews¦Continuous Torque Rating:925 lb-in / 105 Nm¦Coupling Style:Close Coupled¦Element Material:Hydrolytically Stable Urethane (HSU)¦Element Style:Hot & Humid Environment Resistance¦Major Diameter of Coupling:5.38 in / 137mm¦Maximum Speed Rating:6,600 RPM¦Shoe Coating:Anti-Corrosion¦Volume unit:CDM¦ | Length (in):4.00¦ | Width (in):6.00¦ | Height (in):6.00¦ | Coupling Size:E5J¦ | Coupling Type:Elastomeric¦ | [15 empty] | Product:Omega Close-Coupled Elastomeric Elements¦ | Rexnord California's Proposition 65 Policy:True¦ | Series:Elements-Flexible¦ | Volume:2.36¦ | Capscrews:Stainless Steel Capscrews¦ | Continuous Torque Rating:925 lb-in / 105 Nm¦ | Coupling Style:Close Coupled¦ | Element Material:Hydrolytically Stable Urethane (HSU)¦ | Element Style:Hot & Humid Environment Resistance¦ | Major Diameter of Coupling:5.38 in / 137mm¦ | Maximum Speed Rating:6,600 RPM¦ | Shoe Coating:Anti-Corrosion¦ | Volume unit:CDM¦
10315934 | 7300132 | 793699554830 | 5.20 | https://cdnmedia.regalbeloit.com/images/d120001/medias/images/5458/Omega_HalfElement_TwoBottoms-MAIN.jpg | Length (in):8.00¦Width (in):8.00¦Height (in):8.00¦Coupling Size:E/ES5-R¦Coupling Type:Elastomeric¦Product:Omega Half Spacer Elastomeric Elements¦Rexnord California's Proposition 65 Policy:True¦Series:Elements-Flexible¦Volume:8.39¦Capscrews:Standard Imperial¦Continuous Torque Rating:925 lb-in / 105 Nm¦Coupling Style:Half Spacer¦Element Material:Urethane (Orange)¦Element Style:High Misalignment¦Major Diameter of Coupling:5.38 in / 137mm¦Maximum Speed Rating:6,600 RPM¦Shoe Coating:Standard Coating¦Volume unit:CDM¦ | Length (in):8.00¦ | Width (in):8.00¦ | Height (in):8.00¦ | Coupling Size:E/ES5-R¦ | Coupling Type:Elastomeric¦ | [15 empty] | Product:Omega Half Spacer Elastomeric Elements¦ | Rexnord California's Proposition 65 Policy:True¦ | Series:Elements-Flexible¦ | Volume:8.39¦ | Capscrews:Standard Imperial¦ | Continuous Torque Rating:925 lb-in / 105 Nm¦ | Coupling Style:Half Spacer¦ | Element Material:Urethane (Orange)¦ | Element Style:High Misalignment¦ | Major Diameter of Coupling:5.38 in / 137mm¦ | Maximum Speed Rating:6,600 RPM¦ | Shoe Coating:Standard Coating¦ | Volume unit:CDM¦
10287928 | 7300670SSM1 | 782935409645 | 20.70 | https://cdnmedia.regalbeloit.com/images/d120001/medias/images/5456/PRT_HUB_HRB_7300270-MAIN.tif | Length (in):0.00¦Width (in):0.00¦Height (in):0.00¦Coupling Size:40M¦Coupling Type:Elastomeric¦Hub Barrel Outside Diameter:5.75 in¦Hub Bore Fit:Rough Bore¦Hub Length:2.5 in¦Hub Material:Stainless Steel¦Hub Shoulder Diameter:6.6325 in¦Hub Straight Bore Diameter [Max]:3.375 in / 85mm¦Hub Straight Bore Diameter [Min]:0.750 in / 19mm¦Hub Straight Bore Diameter [Nom]:Rough Bore¦Hub Style:Rough Stock Bore (HRB)¦Product:Omega Hubs¦Rexnord California's Proposition 65 Policy:True¦Series:Hubs¦Volume:0¦ | Length (in):0.00¦ | Width (in):0.00¦ | Height (in):0.00¦ | Coupling Size:40M¦ | Coupling Type:Elastomeric¦ | Hub Barrel Outside Diameter:5.75 in¦ | Hub Bore Fit:Rough Bore¦ | Hub Length:2.5 in¦ | Hub Material:Stainless Steel¦ | Hub Shoulder Diameter:6.6325 in¦ | Hub Straight Bore Diameter [Max]:3.375 in / 85mm¦ | Hub Straight Bore Diameter [Min]:0.750 in / 19mm¦ | Hub Straight Bore Diameter [Nom]:Rough Bore¦ | Hub Style:Rough Stock Bore (HRB)¦ | [6 empty] | Product:Omega Hubs¦ | Rexnord California's Proposition 65 Policy:True¦ | Series:Hubs¦ | Volume:0¦
10287448 | 7300681 | 698210006815 | 24.70 | https://cdnmedia.regalbeloit.com/images/d120001/medias/images/5456/PRT_HUB_HSB_7300300-MAIN.jpg | Length (in):3.00¦Width (in):8.00¦Height (in):9.00¦Coupling Size:50¦Coupling Type:Elastomeric¦Hub Barrel Outside Diameter:6.00 in¦Hub Bore Fit:Clearance¦Hub Length:2.75 in¦Hub Material:Steel¦Hub Shoulder Diameter:8.130 in¦Hub Straight Bore Diameter [Max]:1.7510 in¦Hub Straight Bore Diameter [Min]:1.7500 in¦Hub Straight Bore Diameter [Nom]:1.7500 in¦Hub Style:Standard Bore (HSB)¦Keyway Depth:0.1875 in¦Keyway Fit:Commercial¦Keyway Width:0.3750 in¦Number of Keyways:1¦Number Of Set Screws:1¦Product:Omega Hubs¦Rexnord California's Proposition 65 Policy:True¦Series:Hubs¦Volume:3.54¦Volume unit:CDM¦ | Length (in):3.00¦ | Width (in):8.00¦ | Height (in):9.00¦ | Coupling Size:50¦ | Coupling Type:Elastomeric¦ | Hub Barrel Outside Diameter:6.00 in¦ | Hub Bore Fit:Clearance¦ | Hub Length:2.75 in¦ | Hub Material:Steel¦ | Hub Shoulder Diameter:8.130 in¦ | Hub Straight Bore Diameter [Max]:1.7510 in¦ | Hub Straight Bore Diameter [Min]:1.7500 in¦ | Hub Straight Bore Diameter [Nom]:1.7500 in¦ | Hub Style:Standard Bore (HSB)¦ |  | Keyway Depth:0.1875 in¦ | Keyway Fit:Commercial¦ | Keyway Width:0.3750 in¦ | Number of Keyways:1¦ | Number Of Set Screws:1¦ | Product:Omega Hubs¦ | Rexnord California's Proposition 65 Policy:True¦ | Series:Hubs¦ | Volume:3.54¦ | [8 empty] | Volume unit:CDM¦
10287691 | 7300924SS | 698210009526 | 0.65 | https://cdnmedia.regalbeloit.com/images/d120001/medias/images/5456/PRT_PK_7300912-MAIN.tif | Length (in):9.00¦Width (in):6.00¦Height (in):9.00¦Coupling Size:40/50¦Coupling Type:Elastomeric¦Product:Stainless Steel Style Capscrew Kits-Omega¦Rexnord California's Proposition 65 Policy:True¦Series:Capscrew Kits¦Volume:2.104¦Coupling Style:Imperial¦Volume unit:GLL¦Hardware Material:Stainless Steel¦ | Length (in):9.00¦ | Width (in):6.00¦ | Height (in):9.00¦ | Coupling Size:40/50¦ | Coupling Type:Elastomeric¦ | [15 empty] | Product:Stainless Steel Style Capscrew Kits-Omega¦ | Rexnord California's Proposition 65 Policy:True¦ | Series:Capscrew Kits¦ | Volume:2.104¦ |  |  | Coupling Style:Imperial¦ | [5 empty] | Volume unit:GLL¦ | Hardware Material:Stainless Steel¦
10315946 | 7300040TM | 793699378658 | 7.30 | https://cdnmedia.regalbeloit.com/images/d120001/medias/images/5456/PRT_EL_CL_7300015-MAIN.tif | Length (in):5.00¦Width (in):8.00¦Height (in):8.00¦Coupling Size:E40¦Coupling Type:Elastomeric¦Product:Omega Close-Coupled Elastomeric Elements¦Rexnord California's Proposition 65 Policy:True¦Series:Elements-Flexible¦Volume:5.244¦Capscrews:Standard Imperial¦Continuous Torque Rating:5,500 lb-in / 621 Nm¦Coupling Style:Close Coupled¦Element Material:Urethane (Orange)¦Element Style:Torsionally Matched¦Major Diameter of Coupling:9.50 in / 241mm¦Maximum Speed Rating:5,500 RPM¦Shoe Coating:Standard Coating¦Volume unit:CDM¦ | Length (in):5.00¦ | Width (in):8.00¦ | Height (in):8.00¦ | Coupling Size:E40¦ | Coupling Type:Elastomeric¦ | [15 empty] | Product:Omega Close-Coupled Elastomeric Elements¦ | Rexnord California's Proposition 65 Policy:True¦ | Series:Elements-Flexible¦ | Volume:5.244¦ | Capscrews:Standard Imperial¦ | Continuous Torque Rating:5,500 lb-in / 621 Nm¦ | Coupling Style:Close Coupled¦ | Element Material:Urethane (Orange)¦ | Element Style:Torsionally Matched¦ | Major Diameter of Coupling:9.50 in / 241mm¦ | Maximum Speed Rating:5,500 RPM¦ | Shoe Coating:Standard Coating¦ | Volume unit:CDM¦
10287929 | 7300680M1 | 698210924850 | 28.93 | https://cdnmedia.regalbeloit.com/images/d120001/medias/images/5456/PRT_HUB_HRB_7300270-MAIN.tif | Length (in):3.00¦Width (in):8.00¦Height (in):9.00¦Coupling Size:50M¦Coupling Type:Elastomeric¦Hub Barrel Outside Diameter:6.00 in¦Hub Bore Fit:Rough Bore¦Hub Length:2.75 in¦Hub Material:Steel¦Hub Shoulder Diameter:8.125 in¦Hub Straight Bore Diameter [Max]:3.625 in / 90mm¦Hub Straight Bore Diameter [Min]:1.125 in / 28mm¦Hub Straight Bore Diameter [Nom]:Rough Bore¦Hub Style:Rough Stock Bore (HRB)¦Product:Omega Hubs¦Rexnord California's Proposition 65 Policy:True¦Series:Hubs¦Volume:3.54¦Volume unit:CDM¦ | Length (in):3.00¦ | Width (in):8.00¦ | Height (in):9.00¦ | Coupling Size:50M¦ | Coupling Type:Elastomeric¦ | Hub Barrel Outside Diameter:6.00 in¦ | Hub Bore Fit:Rough Bore¦ | Hub Length:2.75 in¦ | Hub Material:Steel¦ | Hub Shoulder Diameter:8.125 in¦ | Hub Straight Bore Diameter [Max]:3.625 in / 90mm¦ | Hub Straight Bore Diameter [Min]:1.125 in / 28mm¦ | Hub Straight Bore Diameter [Nom]:Rough Bore¦ | Hub Style:Rough Stock Bore (HRB)¦ | [6 empty] | Product:Omega Hubs¦ | Rexnord California's Proposition 65 Policy:True¦ | Series:Hubs¦ | Volume:3.54¦ | [8 empty] | Volume unit:CDM¦
10287449 | 7300682 | 698210006822 | 23.80 | https://cdnmedia.regalbeloit.com/images/d120001/medias/images/5456/PRT_HUB_HSB_7300300-MAIN.jpg | Length (in):3.00¦Width (in):8.00¦Height (in):9.00¦Coupling Size:50¦Coupling Type:Elastomeric¦Hub Barrel Outside Diameter:6.00 in¦Hub Bore Fit:Clearance¦Hub Length:2.750 in¦Hub Material:Steel¦Hub Shoulder Diameter:8.130 in¦Hub Straight Bore Diameter [Max]:2.2515 in¦Hub Straight Bore Diameter [Min]:2.2500 in¦Hub Straight Bore Diameter [Nom]:2.2500 in¦Hub Style:Standard Bore (HSB)¦Keyway Depth:0.2500 in¦Keyway Fit:Commercial¦Keyway Width:0.5000 in¦Number of Keyways:1¦Number Of Set Screws:1¦Product:Omega Hubs¦Rexnord California's Proposition 65 Policy:True¦Series:Hubs¦Volume:3.54¦Volume unit:CDM¦ | Length (in):3.00¦ | Width (in):8.00¦ | Height (in):9.00¦ | Coupling Size:50¦ | Coupling Type:Elastomeric¦ | Hub Barrel Outside Diameter:6.00 in¦ | Hub Bore Fit:Clearance¦ | Hub Length:2.750 in¦ | Hub Material:Steel¦ | Hub Shoulder Diameter:8.130 in¦ | Hub Straight Bore Diameter [Max]:2.2515 in¦ | Hub Straight Bore Diameter [Min]:2.2500 in¦ | Hub Straight Bore Diameter [Nom]:2.2500 in¦ | Hub Style:Standard Bore (HSB)¦ |  | Keyway Depth:0.2500 in¦ | Keyway Fit:Commercial¦ | Keyway Width:0.5000 in¦ | Number of Keyways:1¦ | Number Of Set Screws:1¦ | Product:Omega Hubs¦ | Rexnord California's Proposition 65 Policy:True¦ | Series:Hubs¦ | Volume:3.54¦ | [8 empty] | Volume unit:CDM¦
10287692 | 7300027HSUJBS | 782935403834 | 3.80 | https://cdnmedia.regalbeloit.com/images/d120001/medias/images/5456/PRT_EL_CL_HSU_7300015HSU-MAIN.tif | Length (in):0.00¦Width (in):0.00¦Height (in):0.00¦Coupling Size:E15JHSU¦Coupling Type:Elastomeric¦Product:Omega Close-Coupled Elastomeric Elements¦Rexnord California's Proposition 65 Policy:True¦Series:Elements-Flexible¦Volume:0¦Capscrews:Stainless Steel Capscrews¦Continuous Torque Rating:1,800 lb-in / 203 Nm¦Coupling Style:Close Coupled¦Element Material:Hydrolytically Stable Urethane (HSU)¦Element Style:Hot & Humid Environment Resistance¦Major Diameter of Coupling:6.38 in / 163mm¦Maximum Speed Rating:6,600 RPM¦Shoe Coating:Anti-Corrosion¦ | Length (in):0.00¦ | Width (in):0.00¦ | Height (in):0.00¦ | Coupling Size:E15JHSU¦ | Coupling Type:Elastomeric¦ | [15 empty] | Product:Omega Close-Coupled Elastomeric Elements¦ | Rexnord California's Proposition 65 Policy:True¦ | Series:Elements-Flexible¦ | Volume:0¦ | Capscrews:Stainless Steel Capscrews¦ | Continuous Torque Rating:1,800 lb-in / 203 Nm¦ | Coupling Style:Close Coupled¦ | Element Material:Hydrolytically Stable Urethane (HSU)¦ | Element Style:Hot & Humid Environment Resistance¦ | Major Diameter of Coupling:6.38 in / 163mm¦ | Maximum Speed Rating:6,600 RPM¦ | Shoe Coating:Anti-Corrosion¦
10287930 | 7300460SS | 793699680270 | 25.10 | https://cdnmedia.regalbeloit.com/images/d120001/medias/images/5456/PRT_HUB_HRB_7300270-MAIN.tif | Length (in):3.00¦Width (in):8.00¦Height (in):9.00¦Coupling Size:50¦Coupling Type:Elastomeric¦Hub Barrel Outside Diameter:6.00 in¦Hub Bore Fit:Rough Bore¦Hub Length:2.75 in¦Hub Material:Stainless Steel¦Hub Shoulder Diameter:8.125 in¦Hub Straight Bore Diameter [Max]:3.625 in / 90mm¦Hub Straight Bore Diameter [Min]:1.125 in / 28mm¦Hub Straight Bore Diameter [Nom]:Rough Bore¦Hub Style:Rough Stock Bore (HRB)¦Product:Omega Hubs¦Rexnord California's Proposition 65 Policy:True¦Series:Hubs¦Volume:3.54¦Volume unit:CDM¦ | Length (in):3.00¦ | Width (in):8.00¦ | Height (in):9.00¦ | Coupling Size:50¦ | Coupling Type:Elastomeric¦ | Hub Barrel Outside Diameter:6.00 in¦ | Hub Bore Fit:Rough Bore¦ | Hub Length:2.75 in¦ | Hub Material:Stainless Steel¦ | Hub Shoulder Diameter:8.125 in¦ | Hub Straight Bore Diameter [Max]:3.625 in / 90mm¦ | Hub Straight Bore Diameter [Min]:1.125 in / 28mm¦ | Hub Straight Bore Diameter [Nom]:Rough Bore¦ | Hub Style:Rough Stock Bore (HRB)¦ | [6 empty] | Product:Omega Hubs¦ | Rexnord California's Proposition 65 Policy:True¦ | Series:Hubs¦ | Volume:3.54¦ | [8 empty] | Volume unit:CDM¦
10287450 | 7300683 | 698210006839 | 22.07 | https://cdnmedia.regalbeloit.com/images/d120001/medias/images/5456/PRT_HUB_HSB_7300300-MAIN.jpg | Length (in):3.00¦Width (in):8.00¦Height (in):9.00¦Coupling Size:50¦Coupling Type:Elastomeric¦Hub Barrel Outside Diameter:6.00 in¦Hub Bore Fit:Clearance¦Hub Length:2.750 in¦Hub Material:Steel¦Hub Shoulder Diameter:8.130 in¦Hub Straight Bore Diameter [Max]:2.8765 in¦Hub Straight Bore Diameter [Min]:2.8750 in¦Hub Straight Bore Diameter [Nom]:2.8750 in¦Hub Style:Standard Bore (HSB)¦Keyway Depth:0.3750 in¦Keyway Fit:Commercial¦Keyway Width:0.7500 in¦Number of Keyways:1¦Number Of Set Screws:1¦Product:Omega Hubs¦Rexnord California's Proposition 65 Policy:True¦Series:Hubs¦Volume:3.54¦Volume unit:CDM¦ | Length (in):3.00¦ | Width (in):8.00¦ | Height (in):9.00¦ | Coupling Size:50¦ | Coupling Type:Elastomeric¦ | Hub Barrel Outside Diameter:6.00 in¦ | Hub Bore Fit:Clearance¦ | Hub Length:2.750 in¦ | Hub Material:Steel¦ | Hub Shoulder Diameter:8.130 in¦ | Hub Straight Bore Diameter [Max]:2.8765 in¦ | Hub Straight Bore Diameter [Min]:2.8750 in¦ | Hub Straight Bore Diameter [Nom]:2.8750 in¦ | Hub Style:Standard Bore (HSB)¦ |  | Keyway Depth:0.3750 in¦ | Keyway Fit:Commercial¦ | Keyway Width:0.7500 in¦ | Number of Keyways:1¦ | Number Of Set Screws:1¦ | Product:Omega Hubs¦ | Rexnord California's Proposition 65 Policy:True¦ | Series:Hubs¦ | Volume:3.54¦ | [8 empty] | Volume unit:CDM¦
10287693 | 7300928SS | 698210009564 | 1.26 | https://cdnmedia.regalbeloit.com/images/d120001/medias/images/5456/PRT_PK_7300912-MAIN.tif | Length (in):4.00¦Width (in):4.00¦Height (in):4.00¦Coupling Size:40/50¦Coupling Type:Elastomeric¦Product:Stainless Steel Style Capscrew Kits-Omega¦Rexnord California's Proposition 65 Policy:True¦Series:Capscrew Kits¦Volume:1.049¦Coupling Style:Imperial¦Volume unit:CDM¦Hardware Material:Stainless Steel¦ | Length (in):4.00¦ | Width (in):4.00¦ | Height (in):4.00¦ | Coupling Size:40/50¦ | Coupling Type:Elastomeric¦ | [15 empty] | Product:Stainless Steel Style Capscrew Kits-Omega¦ | Rexnord California's Proposition 65 Policy:True¦ | Series:Capscrew Kits¦ | Volume:1.049¦ |  |  | Coupling Style:Imperial¦ | [5 empty] | Volume unit:CDM¦ | Hardware Material:Stainless Steel¦
10315973 | 7300095TM | 793699381740 | 0.00 | https://cdnmedia.regalbeloit.com/images/d120001/medias/images/5447/Article_10287350_Still01_9_7300095.jpg | Length (in):9.00¦Width (in):9.00¦Height (in):11.00¦Coupling Size:ES10-R¦Coupling Type:Elastomeric¦Product:Omega Spacer Elastomeric Elements¦Rexnord California's Proposition 65 Policy:True¦Series:Elements-Flexible¦Volume:0.146¦Capscrews:Standard Imperial¦Continuous Torque Rating:1,450 lb-in / 164 Nm¦Coupling Style:Spacer¦Element Material:Urethane (Orange)¦Element Style:Torsionally Matched¦Major Diameter of Coupling:6.38 in / 163mm¦Maximum Speed Rating:6,600 RPM¦Shoe Coating:Standard Coating¦Volume unit:Hectoliter¦Assembled with High Speed Rings:True¦ | Length (in):9.00¦ | Width (in):9.00¦ | Height (in):11.00¦ | Coupling Size:ES10-R¦ | Coupling Type:Elastomeric¦ | [15 empty] | Product:Omega Spacer Elastomeric Elements¦ | Rexnord California's Proposition 65 Policy:True¦ | Series:Elements-Flexible¦ | Volume:0.146¦ | Capscrews:Standard Imperial¦ | Continuous Torque Rating:1,450 lb-in / 164 Nm¦ | Coupling Style:Spacer¦ | Element Material:Urethane (Orange)¦ | Element Style:Torsionally Matched¦ | Major Diameter of Coupling:6.38 in / 163mm¦ | Maximum Speed Rating:6,600 RPM¦ | Shoe Coating:Standard Coating¦ | Volume unit:Hectoliter¦ |  |  | Assembled with High Speed Rings:True¦
10287931 | 7300680SSM1 | 782935403773 | 29.90 | https://cdnmedia.regalbeloit.com/images/d120001/medias/images/5456/PRT_HUB_HRB_7300270-MAIN.tif | Length (in):0.00¦Width (in):0.00¦Height (in):0.00¦Coupling Size:50M¦Coupling Type:Elastomeric¦Hub Barrel Outside Diameter:6.00 in¦Hub Bore Fit:Rough Bore¦Hub Length:2.75 in¦Hub Material:Stainless Steel¦Hub Shoulder Diameter:8.125 in¦Hub Straight Bore Diameter [Max]:3.625 in / 90mm¦Hub Straight Bore Diameter [Min]:1.125 in / 28mm¦Hub Straight Bore Diameter [Nom]:Rough Bore¦Hub Style:Rough Stock Bore (HRB)¦Product:Omega Hubs¦Rexnord California's Proposition 65 Policy:True¦Series:Hubs¦Volume:0¦ | Length (in):0.00¦ | Width (in):0.00¦ | Height (in):0.00¦ | Coupling Size:50M¦ | Coupling Type:Elastomeric¦ | Hub Barrel Outside Diameter:6.00 in¦ | Hub Bore Fit:Rough Bore¦ | Hub Length:2.75 in¦ | Hub Material:Stainless Steel¦ | Hub Shoulder Diameter:8.125 in¦ | Hub Straight Bore Diameter [Max]:3.625 in / 90mm¦ | Hub Straight Bore Diameter [Min]:1.125 in / 28mm¦ | Hub Straight Bore Diameter [Nom]:Rough Bore¦ | Hub Style:Rough Stock Bore (HRB)¦ | [6 empty] | Product:Omega Hubs¦ | Rexnord California's Proposition 65 Policy:True¦ | Series:Hubs¦ | Volume:0¦
10287451 | 7300684 | 698210841546 | 24.46 | https://cdnmedia.regalbeloit.com/images/d120001/medias/images/5456/PRT_HUB_HSB_7300300-MAIN.jpg | Length (in):3.00¦Width (in):8.00¦Height (in):9.00¦Coupling Size:50¦Coupling Type:Elastomeric¦Hub Barrel Outside Diameter:6.00 in¦Hub Bore Fit:Clearance¦Hub Length:2.750 in¦Hub Material:Steel¦Hub Shoulder Diameter:8.130 in¦Hub Straight Bore Diameter [Max]:1.8760 in¦Hub Straight Bore Diameter [Min]:1.8750 in¦Hub Straight Bore Diameter [Nom]:1.8750 in¦Hub Style:Standard Bore (HSB)¦Keyway Depth:0.2500 in¦Keyway Fit:Commercial¦Keyway Width:0.5000 in¦Number of Keyways:1¦Number Of Set Screws:1¦Product:Omega Hubs¦Rexnord California's Proposition 65 Policy:True¦Series:Hubs¦Volume:3.54¦Volume unit:CDM¦ | Length (in):3.00¦ | Width (in):8.00¦ | Height (in):9.00¦ | Coupling Size:50¦ | Coupling Type:Elastomeric¦ | Hub Barrel Outside Diameter:6.00 in¦ | Hub Bore Fit:Clearance¦ | Hub Length:2.750 in¦ | Hub Material:Steel¦ | Hub Shoulder Diameter:8.130 in¦ | Hub Straight Bore Diameter [Max]:1.8760 in¦ | Hub Straight Bore Diameter [Min]:1.8750 in¦ | Hub Straight Bore Diameter [Nom]:1.8750 in¦ | Hub Style:Standard Bore (HSB)¦ |  | Keyway Depth:0.2500 in¦ | Keyway Fit:Commercial¦ | Keyway Width:0.5000 in¦ | Number of Keyways:1¦ | Number Of Set Screws:1¦ | Product:Omega Hubs¦ | Rexnord California's Proposition 65 Policy:True¦ | Series:Hubs¦ | Volume:3.54¦ | [8 empty] | Volume unit:CDM¦
10287694 | 7300035HSUJBS | 662864375269 | 5.39 | https://cdnmedia.regalbeloit.com/images/d120001/medias/images/5456/PRT_EL_CL_HSU_7300015HSU-MAIN.tif | Length (in):9.00¦Width (in):9.00¦Height (in):9.00¦Coupling Size:E30J¦Coupling Type:Elastomeric¦Product:Omega Close-Coupled Elastomeric Elements¦Rexnord California's Proposition 65 Policy:True¦Series:Elements-Flexible¦Volume:11.946¦Capscrews:Stainless Steel Capscrews¦Continuous Torque Rating:3,650 lb-in / 412 Nm¦Coupling Style:Close Coupled¦Element Material:Hydrolytically Stable Urethane (HSU)¦Element Style:Hot & Humid Environment Resistance¦Major Diameter of Coupling:8.25 in / 210mm¦Maximum Speed Rating:5,800 RPM¦Shoe Coating:Anti-Corrosion¦Volume unit:CDM¦ | Length (in):9.00¦ | Width (in):9.00¦ | Height (in):9.00¦ | Coupling Size:E30J¦ | Coupling Type:Elastomeric¦ | [15 empty] | Product:Omega Close-Coupled Elastomeric Elements¦ | Rexnord California's Proposition 65 Policy:True¦ | Series:Elements-Flexible¦ | Volume:11.946¦ | Capscrews:Stainless Steel Capscrews¦ | Continuous Torque Rating:3,650 lb-in / 412 Nm¦ | Coupling Style:Close Coupled¦ | Element Material:Hydrolytically Stable Urethane (HSU)¦ | Element Style:Hot & Humid Environment Resistance¦ | Major Diameter of Coupling:8.25 in / 210mm¦ | Maximum Speed Rating:5,800 RPM¦ | Shoe Coating:Anti-Corrosion¦ | Volume unit:CDM¦
10315996 | 7300115BS | 782935415059 | 15.02 | https://cdnmedia.regalbeloit.com/images/d120001/medias/images/5456/PRT_EL_SP_NORINGS-MAIN.tif | Length (in):0.00¦Width (in):0.00¦Height (in):0.00¦Coupling Size:ES50¦Coupling Type:Elastomeric¦Product:Omega Spacer Elastomeric Elements¦Rexnord California's Proposition 65 Policy:True¦Series:Elements-Flexible¦Volume:0¦Capscrews:Stainless Steel Capscrews¦Continuous Torque Rating:7,650 lb-in / 864 Nm¦Coupling Style:Spacer¦Element Material:Urethane (Orange)¦Element Style:High Misalignment¦Major Diameter of Coupling:11.00 in / 280mm¦Maximum Speed Rating:3,100 RPM¦Shoe Coating:Standard Coating¦Assembled with High Speed Rings:False¦ | Length (in):0.00¦ | Width (in):0.00¦ | Height (in):0.00¦ | Coupling Size:ES50¦ | Coupling Type:Elastomeric¦ | [15 empty] | Product:Omega Spacer Elastomeric Elements¦ | Rexnord California's Proposition 65 Policy:True¦ | Series:Elements-Flexible¦ | Volume:0¦ | Capscrews:Stainless Steel Capscrews¦ | Continuous Torque Rating:7,650 lb-in / 864 Nm¦ | Coupling Style:Spacer¦ | Element Material:Urethane (Orange)¦ | Element Style:High Misalignment¦ | Major Diameter of Coupling:11.00 in / 280mm¦ | Maximum Speed Rating:3,100 RPM¦ | Shoe Coating:Standard Coating¦ |  |  |  | Assembled with High Speed Rings:False¦
10287932 | 7300690M1 | 698210924874 | 40.26 | https://cdnmedia.regalbeloit.com/images/d120001/medias/images/5456/PRT_HUB_HRB_7300270-MAIN.tif | Length (in):3.00¦Width (in):9.00¦Height (in):9.00¦Coupling Size:60M¦Coupling Type:Elastomeric¦Hub Barrel Outside Diameter:6.50 in¦Hub Bore Fit:Rough Bore¦Hub Length:3.25 in¦Hub Material:Steel¦Hub Shoulder Diameter:8.750 in¦Hub Straight Bore Diameter [Max]:4.000 in / 105mm¦Hub Straight Bore Diameter [Min]:1.125 in / 28mm¦Hub Straight Bore Diameter [Nom]:Rough Bore¦Hub Style:Rough Stock Bore (HRB)¦Product:Omega Hubs¦Rexnord California's Proposition 65 Policy:True¦Series:Hubs¦Volume:3.982¦Volume unit:CDM¦ | Length (in):3.00¦ | Width (in):9.00¦ | Height (in):9.00¦ | Coupling Size:60M¦ | Coupling Type:Elastomeric¦ | Hub Barrel Outside Diameter:6.50 in¦ | Hub Bore Fit:Rough Bore¦ | Hub Length:3.25 in¦ | Hub Material:Steel¦ | Hub Shoulder Diameter:8.750 in¦ | Hub Straight Bore Diameter [Max]:4.000 in / 105mm¦ | Hub Straight Bore Diameter [Min]:1.125 in / 28mm¦ | Hub Straight Bore Diameter [Nom]:Rough Bore¦ | Hub Style:Rough Stock Bore (HRB)¦ | [6 empty] | Product:Omega Hubs¦ | Rexnord California's Proposition 65 Policy:True¦ | Series:Hubs¦ | Volume:3.982¦ | [8 empty] | Volume unit:CDM¦
10287452 | 7300685 | 698210884291 | 20.24 | https://cdnmedia.regalbeloit.com/images/d120001/medias/images/5456/PRT_HUB_HSB_7300300-MAIN.jpg | Length (in):0.00¦Width (in):0.00¦Height (in):0.00¦Coupling Size:50¦Coupling Type:Elastomeric¦Hub Barrel Outside Diameter:6.00 in¦Hub Bore Fit:Clearance¦Hub Length:2.750 in¦Hub Material:Steel¦Hub Shoulder Diameter:8.130 in¦Hub Straight Bore Diameter [Max]:3.3140 in¦Hub Straight Bore Diameter [Min]:3.3125 in¦Hub Straight Bore Diameter [Nom]:3.3125 in¦Hub Style:Standard Bore (HSB)¦Keyway Depth:0.8750 in¦Keyway Fit:Commercial¦Keyway Width:0.4375 in¦Number of Keyways:1¦Number Of Set Screws:1¦Product:Omega Hubs¦Rexnord California's Proposition 65 Policy:True¦Series:Hubs¦Volume:0¦ | Length (in):0.00¦ | Width (in):0.00¦ | Height (in):0.00¦ | Coupling Size:50¦ | Coupling Type:Elastomeric¦ | Hub Barrel Outside Diameter:6.00 in¦ | Hub Bore Fit:Clearance¦ | Hub Length:2.750 in¦ | Hub Material:Steel¦ | Hub Shoulder Diameter:8.130 in¦ | Hub Straight Bore Diameter [Max]:3.3140 in¦ | Hub Straight Bore Diameter [Min]:3.3125 in¦ | Hub Straight Bore Diameter [Nom]:3.3125 in¦ | Hub Style:Standard Bore (HSB)¦ |  | Keyway Depth:0.8750 in¦ | Keyway Fit:Commercial¦ | Keyway Width:0.4375 in¦ | Number of Keyways:1¦ | Number Of Set Screws:1¦ | Product:Omega Hubs¦ | Rexnord California's Proposition 65 Policy:True¦ | Series:Hubs¦ | Volume:0¦
10287695 | 7300934SS | 698210009656 | 5.10 | https://cdnmedia.regalbeloit.com/images/d120001/medias/images/5456/PRT_PK_7300912-MAIN.tif | Length (in):4.00¦Width (in):4.00¦Height (in):4.00¦Coupling Size:100¦Coupling Type:Elastomeric¦Product:Stainless Steel Style Capscrew Kits-Omega¦Rexnord California's Proposition 65 Policy:True¦Series:Capscrew Kits¦Volume:1.049¦Coupling Style:Imperial¦Volume unit:CDM¦Hardware Material:Stainless Steel¦ | Length (in):4.00¦ | Width (in):4.00¦ | Height (in):4.00¦ | Coupling Size:100¦ | Coupling Type:Elastomeric¦ | [15 empty] | Product:Stainless Steel Style Capscrew Kits-Omega¦ | Rexnord California's Proposition 65 Policy:True¦ | Series:Capscrew Kits¦ | Volume:1.049¦ |  |  | Coupling Style:Imperial¦ | [5 empty] | Volume unit:CDM¦ | Hardware Material:Stainless Steel¦
10316104 | 7300097MBS | 782935399229 | 5.50 | https://cdnmedia.regalbeloit.com/images/d120001/medias/images/5456/PRT_EL_%20SP_7300085-MAIN.tif | Length (in):0.00¦Width (in):0.00¦Height (in):0.00¦Coupling Size:ES15-RM¦Coupling Type:Elastomeric¦Product:Omega Spacer Elastomeric Elements¦Rexnord California's Proposition 65 Policy:True¦Series:Elements-Flexible¦Volume:0¦Capscrews:Stainless Steel Metric Capscrews¦Continuous Torque Rating:1,800 lb-in / 203 Nm¦Coupling Style:Spacer¦Element Material:Urethane (Orange)¦Element Style:High Misalignment¦Major Diameter of Coupling:6.38 in / 163mm¦Maximum Speed Rating:6,600 RPM¦Shoe Coating:Standard Coating¦Assembled with High Speed Rings:True¦ | Length (in):0.00¦ | Width (in):0.00¦ | Height (in):0.00¦ | Coupling Size:ES15-RM¦ | Coupling Type:Elastomeric¦ | [15 empty] | Product:Omega Spacer Elastomeric Elements¦ | Rexnord California's Proposition 65 Policy:True¦ | Series:Elements-Flexible¦ | Volume:0¦ | Capscrews:Stainless Steel Metric Capscrews¦ | Continuous Torque Rating:1,800 lb-in / 203 Nm¦ | Coupling Style:Spacer¦ | Element Material:Urethane (Orange)¦ | Element Style:High Misalignment¦ | Major Diameter of Coupling:6.38 in / 163mm¦ | Maximum Speed Rating:6,600 RPM¦ | Shoe Coating:Standard Coating¦ |  |  |  | Assembled with High Speed Rings:True¦
10287933 | 7300690SS | 782935425928 | 40.40 | https://cdnmedia.regalbeloit.com/images/d120001/medias/images/5456/PRT_HUB_HRB_7300270-MAIN.tif | Length (in):0.00¦Width (in):0.00¦Height (in):0.00¦Coupling Size:60¦Coupling Type:Elastomeric¦Hub Barrel Outside Diameter:6.50 in¦Hub Bore Fit:Rough Bore¦Hub Length:3.25 in¦Hub Material:Stainless Steel¦Hub Shoulder Diameter:8.750 in¦Hub Straight Bore Diameter [Max]:4.000 in / 105mm¦Hub Straight Bore Diameter [Min]:1.125 in / 28mm¦Hub Straight Bore Diameter [Nom]:Rough Bore¦Hub Style:Rough Stock Bore (HRB)¦Product:Omega Hubs¦Rexnord California's Proposition 65 Policy:True¦Series:Hubs¦Volume:0¦ | Length (in):0.00¦ | Width (in):0.00¦ | Height (in):0.00¦ | Coupling Size:60¦ | Coupling Type:Elastomeric¦ | Hub Barrel Outside Diameter:6.50 in¦ | Hub Bore Fit:Rough Bore¦ | Hub Length:3.25 in¦ | Hub Material:Stainless Steel¦ | Hub Shoulder Diameter:8.750 in¦ | Hub Straight Bore Diameter [Max]:4.000 in / 105mm¦ | Hub Straight Bore Diameter [Min]:1.125 in / 28mm¦ | Hub Straight Bore Diameter [Nom]:Rough Bore¦ | Hub Style:Rough Stock Bore (HRB)¦ | [6 empty] | Product:Omega Hubs¦ | Rexnord California's Proposition 65 Policy:True¦ | Series:Hubs¦ | Volume:0¦
10287453 | 7300686 | 698210006860 | 20.38 | https://cdnmedia.regalbeloit.com/images/d120001/medias/images/5456/PRT_HUB_HSB_7300300-MAIN.jpg | Length (in):3.00¦Width (in):8.00¦Height (in):9.00¦Coupling Size:50¦Coupling Type:Elastomeric¦Hub Barrel Outside Diameter:6.00 in¦Hub Bore Fit:Clearance¦Hub Length:2.750 in¦Hub Material:Steel¦Hub Shoulder Diameter:8.130 in¦Hub Straight Bore Diameter [Max]:3.3765 in¦Hub Straight Bore Diameter [Min]:3.3750 in¦Hub Straight Bore Diameter [Nom]:3.3750 in¦Hub Style:Standard Bore (HSB)¦Keyway Depth:0.4375 in¦Keyway Fit:Commercial¦Keyway Width:0.8750 in¦Number of Keyways:1¦Number Of Set Screws:1¦Product:Omega Hubs¦Rexnord California's Proposition 65 Policy:True¦Series:Hubs¦Volume:3.54¦Volume unit:CDM¦ | Length (in):3.00¦ | Width (in):8.00¦ | Height (in):9.00¦ | Coupling Size:50¦ | Coupling Type:Elastomeric¦ | Hub Barrel Outside Diameter:6.00 in¦ | Hub Bore Fit:Clearance¦ | Hub Length:2.750 in¦ | Hub Material:Steel¦ | Hub Shoulder Diameter:8.130 in¦ | Hub Straight Bore Diameter [Max]:3.3765 in¦ | Hub Straight Bore Diameter [Min]:3.3750 in¦ | Hub Straight Bore Diameter [Nom]:3.3750 in¦ | Hub Style:Standard Bore (HSB)¦ |  | Keyway Depth:0.4375 in¦ | Keyway Fit:Commercial¦ | Keyway Width:0.8750 in¦ | Number of Keyways:1¦ | Number Of Set Screws:1¦ | Product:Omega Hubs¦ | Rexnord California's Proposition 65 Policy:True¦ | Series:Hubs¦ | Volume:3.54¦ | [8 empty] | Volume unit:CDM¦
10287696 | 7300045HSUJBS | 662864296595 | 9.48 | https://cdnmedia.regalbeloit.com/images/d120001/medias/images/5456/PRT_EL_CL_HSU_7300015HSU-MAIN.tif | Length (in):12.00¦Width (in):12.00¦Height (in):12.00¦Coupling Size:E50J¦Coupling Type:Elastomeric¦Product:Omega Close-Coupled Elastomeric Elements¦Rexnord California's Proposition 65 Policy:True¦Series:Elements-Flexible¦Volume:0.283¦Capscrews:Stainless Steel Capscrews¦Continuous Torque Rating:7,650 lb-in / 864 Nm¦Coupling Style:Close Coupled¦Element Material:Hydrolytically Stable Urethane (HSU)¦Element Style:Hot & Humid Environment Resistance¦Major Diameter of Coupling:11.00 in / 280mm¦Maximum Speed Rating:4,200 RPM¦Shoe Coating:Anti-Corrosion¦Volume unit:Hectoliter¦ | Length (in):12.00¦ | Width (in):12.00¦ | Height (in):12.00¦ | Coupling Size:E50J¦ | Coupling Type:Elastomeric¦ | [15 empty] | Product:Omega Close-Coupled Elastomeric Elements¦ | Rexnord California's Proposition 65 Policy:True¦ | Series:Elements-Flexible¦ | Volume:0.283¦ | Capscrews:Stainless Steel Capscrews¦ | Continuous Torque Rating:7,650 lb-in / 864 Nm¦ | Coupling Style:Close Coupled¦ | Element Material:Hydrolytically Stable Urethane (HSU)¦ | Element Style:Hot & Humid Environment Resistance¦ | Major Diameter of Coupling:11.00 in / 280mm¦ | Maximum Speed Rating:4,200 RPM¦ | Shoe Coating:Anti-Corrosion¦ | Volume unit:Hectoliter¦
10316221 | 7300920 | 698210009205 | 0.48 | https://cdnmedia.regalbeloit.com/images/d120001/medias/images/5456/PRT_PK_7300912-MAIN.tif | Length (in):9.00¦Width (in):6.00¦Height (in):9.00¦Coupling Size:20/30¦Coupling Type:Elastomeric¦Product:Carbon Steel Style Capscrew Kits-Omega¦Rexnord California's Proposition 65 Policy:True¦Series:Capscrew Kits¦Volume:2.104¦Coupling Style:Imperial¦Volume unit:GLL¦Hardware Material:Carbon Steel¦ | Length (in):9.00¦ | Width (in):6.00¦ | Height (in):9.00¦ | Coupling Size:20/30¦ | Coupling Type:Elastomeric¦ | [15 empty] | Product:Carbon Steel Style Capscrew Kits-Omega¦ | Rexnord California's Proposition 65 Policy:True¦ | Series:Capscrew Kits¦ | Volume:2.104¦ |  |  | Coupling Style:Imperial¦ | [5 empty] | Volume unit:GLL¦ | Hardware Material:Carbon Steel¦
10287934 | 7300690SSM1 | 782935415240 | 40.40 | https://cdnmedia.regalbeloit.com/images/d120001/medias/images/5456/PRT_HUB_HRB_7300270-MAIN.tif | Length (in):0.00¦Width (in):0.00¦Height (in):0.00¦Coupling Size:60M¦Coupling Type:Elastomeric¦Hub Barrel Outside Diameter:6.50 in¦Hub Bore Fit:Rough Bore¦Hub Length:3.25 in¦Hub Material:Stainless Steel¦Hub Shoulder Diameter:8.750 in¦Hub Straight Bore Diameter [Max]:4.000 in / 105mm¦Hub Straight Bore Diameter [Min]:1.125 in / 28mm¦Hub Straight Bore Diameter [Nom]:Rough Bore¦Hub Style:Rough Stock Bore (HRB)¦Product:Omega Hubs¦Rexnord California's Proposition 65 Policy:True¦Series:Hubs¦Volume:0¦ | Length (in):0.00¦ | Width (in):0.00¦ | Height (in):0.00¦ | Coupling Size:60M¦ | Coupling Type:Elastomeric¦ | Hub Barrel Outside Diameter:6.50 in¦ | Hub Bore Fit:Rough Bore¦ | Hub Length:3.25 in¦ | Hub Material:Stainless Steel¦ | Hub Shoulder Diameter:8.750 in¦ | Hub Straight Bore Diameter [Max]:4.000 in / 105mm¦ | Hub Straight Bore Diameter [Min]:1.125 in / 28mm¦ | Hub Straight Bore Diameter [Nom]:Rough Bore¦ | Hub Style:Rough Stock Bore (HRB)¦ | [6 empty] | Product:Omega Hubs¦ | Rexnord California's Proposition 65 Policy:True¦ | Series:Hubs¦ | Volume:0¦
10287454 | 7300690 | 698210006907 | 40.34 | https://cdnmedia.regalbeloit.com/images/d120001/medias/images/5456/PRT_HUB_HRB_7300270-MAIN.tif | Length (in):10.00¦Width (in):6.00¦Height (in):10.00¦Coupling Size:60¦Coupling Type:Elastomeric¦Hub Barrel Outside Diameter:8.750 in¦Hub Bore Fit:Rough Bore¦Hub Length:3.250 in¦Hub Material:Steel¦Hub Shoulder Diameter:6.500 in¦Hub Straight Bore Diameter [Max]:4.000 in / 105mm¦Hub Straight Bore Diameter [Min]:1.125 in / 28mm¦Hub Straight Bore Diameter [Nom]:Rough Bore¦Hub Style:Rough Stock Bore (HRB)¦Product:Omega Hubs¦Rexnord California's Proposition 65 Policy:True¦Series:Hubs¦Volume:2.597¦Volume unit:GLL¦ | Length (in):10.00¦ | Width (in):6.00¦ | Height (in):10.00¦ | Coupling Size:60¦ | Coupling Type:Elastomeric¦ | Hub Barrel Outside Diameter:8.750 in¦ | Hub Bore Fit:Rough Bore¦ | Hub Length:3.250 in¦ | Hub Material:Steel¦ | Hub Shoulder Diameter:6.500 in¦ | Hub Straight Bore Diameter [Max]:4.000 in / 105mm¦ | Hub Straight Bore Diameter [Min]:1.125 in / 28mm¦ | Hub Straight Bore Diameter [Nom]:Rough Bore¦ | Hub Style:Rough Stock Bore (HRB)¦ | [6 empty] | Product:Omega Hubs¦ | Rexnord California's Proposition 65 Policy:True¦ | Series:Hubs¦ | Volume:2.597¦ | [8 empty] | Volume unit:GLL¦
10287697 | 7300050HSUJBS | 662864368995 | 17.00 | https://cdnmedia.regalbeloit.com/images/d120001/medias/images/5456/PRT_EL_CL_HSU_7300015HSU-MAIN.tif | Length (in):16.00¦Width (in):16.00¦Height (in):16.00¦Coupling Size:E60J¦Coupling Type:Elastomeric¦Product:Omega Close-Coupled Elastomeric Elements¦Rexnord California's Proposition 65 Policy:True¦Series:Elements-Flexible¦Volume:0.671¦Capscrews:Stainless Steel Capscrews¦Continuous Torque Rating:12,500 lb-in / 1,412 Nm¦Coupling Style:Close Coupled¦Element Material:Hydrolytically Stable Urethane (HSU)¦Element Style:Hot & Humid Environment Resistance¦Major Diameter of Coupling:12.50 in / 318mm¦Maximum Speed Rating:3,800 RPM¦Shoe Coating:Anti-Corrosion¦Volume unit:Hectoliter¦ | Length (in):16.00¦ | Width (in):16.00¦ | Height (in):16.00¦ | Coupling Size:E60J¦ | Coupling Type:Elastomeric¦ | [15 empty] | Product:Omega Close-Coupled Elastomeric Elements¦ | Rexnord California's Proposition 65 Policy:True¦ | Series:Elements-Flexible¦ | Volume:0.671¦ | Capscrews:Stainless Steel Capscrews¦ | Continuous Torque Rating:12,500 lb-in / 1,412 Nm¦ | Coupling Style:Close Coupled¦ | Element Material:Hydrolytically Stable Urethane (HSU)¦ | Element Style:Hot & Humid Environment Resistance¦ | Major Diameter of Coupling:12.50 in / 318mm¦ | Maximum Speed Rating:3,800 RPM¦ | Shoe Coating:Anti-Corrosion¦ | Volume unit:Hectoliter¦
10316262 | 7300097BS | 782935425737 | 5.50 | https://cdnmedia.regalbeloit.com/images/d120001/medias/images/5456/PRT_EL_%20SP_7300085-MAIN.tif | Length (in):0.00¦Width (in):0.00¦Height (in):0.00¦Coupling Size:ES15-R¦Coupling Type:Elastomeric¦Product:Omega Spacer Elastomeric Elements¦Rexnord California's Proposition 65 Policy:True¦Series:Elements-Flexible¦Volume:0¦Capscrews:Stainless Steel Capscrews¦Continuous Torque Rating:1,800 lb-in / 203 Nm¦Coupling Style:Spacer¦Element Material:Urethane (Orange)¦Element Style:High Misalignment¦Major Diameter of Coupling:6.38 in / 163mm¦Maximum Speed Rating:6,600 RPM¦Shoe Coating:Standard Coating¦Assembled with High Speed Rings:True¦ | Length (in):0.00¦ | Width (in):0.00¦ | Height (in):0.00¦ | Coupling Size:ES15-R¦ | Coupling Type:Elastomeric¦ | [15 empty] | Product:Omega Spacer Elastomeric Elements¦ | Rexnord California's Proposition 65 Policy:True¦ | Series:Elements-Flexible¦ | Volume:0¦ | Capscrews:Stainless Steel Capscrews¦ | Continuous Torque Rating:1,800 lb-in / 203 Nm¦ | Coupling Style:Spacer¦ | Element Material:Urethane (Orange)¦ | Element Style:High Misalignment¦ | Major Diameter of Coupling:6.38 in / 163mm¦ | Maximum Speed Rating:6,600 RPM¦ | Shoe Coating:Standard Coating¦ |  |  |  | Assembled with High Speed Rings:True¦
10287935 | 7300700M1 | 698210924898 | 46.00 | https://cdnmedia.regalbeloit.com/images/d120001/medias/images/5456/PRT_HUB_HRB_7300270-MAIN.tif | Length (in):3.00¦Width (in):10.00¦Height (in):10.00¦Coupling Size:70M¦Coupling Type:Elastomeric¦Hub Barrel Outside Diameter:7.00 in¦Hub Bore Fit:Rough Bore¦Hub Length:3.62 in¦Hub Material:Steel¦Hub Shoulder Diameter:9.250 in¦Hub Straight Bore Diameter [Max]:4.500 in / 120mm¦Hub Straight Bore Diameter [Min]:1.375 in / 32mm¦Hub Straight Bore Diameter [Nom]:Rough Bore¦Hub Style:Rough Stock Bore (HRB)¦Product:Omega Hubs¦Rexnord California's Proposition 65 Policy:True¦Series:Hubs¦Volume:4.916¦Volume unit:CDM¦ | Length (in):3.00¦ | Width (in):10.00¦ | Height (in):10.00¦ | Coupling Size:70M¦ | Coupling Type:Elastomeric¦ | Hub Barrel Outside Diameter:7.00 in¦ | Hub Bore Fit:Rough Bore¦ | Hub Length:3.62 in¦ | Hub Material:Steel¦ | Hub Shoulder Diameter:9.250 in¦ | Hub Straight Bore Diameter [Max]:4.500 in / 120mm¦ | Hub Straight Bore Diameter [Min]:1.375 in / 32mm¦ | Hub Straight Bore Diameter [Nom]:Rough Bore¦ | Hub Style:Rough Stock Bore (HRB)¦ | [6 empty] | Product:Omega Hubs¦ | Rexnord California's Proposition 65 Policy:True¦ | Series:Hubs¦ | Volume:4.916¦ | [8 empty] | Volume unit:CDM¦
10287455 | 7300691 | 698210884307 | 40.80 | https://cdnmedia.regalbeloit.com/images/d120001/medias/images/5456/PRT_HUB_HSB_7300300-MAIN.jpg | Length (in):10.00¦Width (in):6.00¦Height (in):10.00¦Coupling Size:60¦Coupling Type:Elastomeric¦Hub Barrel Outside Diameter:6.00 in¦Hub Bore Fit:Clearance¦Hub Length:3.250 in¦Hub Material:Steel¦Hub Shoulder Diameter:8.750 in¦Hub Straight Bore Diameter [Max]:2.3765 in¦Hub Straight Bore Diameter [Min]:2.3750 in¦Hub Straight Bore Diameter [Nom]:2.3750 in¦Hub Style:Standard Bore (HSB)¦Keyway Depth:0.3125 in¦Keyway Fit:Commercial¦Keyway Width:0.6250 in¦Number of Keyways:1¦Number Of Set Screws:1¦Product:Omega Hubs¦Rexnord California's Proposition 65 Policy:True¦Series:Hubs¦Volume:2.597¦Volume unit:GLL¦ | Length (in):10.00¦ | Width (in):6.00¦ | Height (in):10.00¦ | Coupling Size:60¦ | Coupling Type:Elastomeric¦ | Hub Barrel Outside Diameter:6.00 in¦ | Hub Bore Fit:Clearance¦ | Hub Length:3.250 in¦ | Hub Material:Steel¦ | Hub Shoulder Diameter:8.750 in¦ | Hub Straight Bore Diameter [Max]:2.3765 in¦ | Hub Straight Bore Diameter [Min]:2.3750 in¦ | Hub Straight Bore Diameter [Nom]:2.3750 in¦ | Hub Style:Standard Bore (HSB)¦ |  | Keyway Depth:0.3125 in¦ | Keyway Fit:Commercial¦ | Keyway Width:0.6250 in¦ | Number of Keyways:1¦ | Number Of Set Screws:1¦ | Product:Omega Hubs¦ | Rexnord California's Proposition 65 Policy:True¦ | Series:Hubs¦ | Volume:2.597¦ | [8 empty] | Volume unit:GLL¦
10287698 | 7300938SS | 782935409690 | 6.97 | https://cdnmedia.regalbeloit.com/images/d120001/medias/images/5456/PRT_PK_7300912-MAIN.tif | Length (in):0.00¦Width (in):0.00¦Height (in):0.00¦Coupling Size:140¦Coupling Type:Elastomeric¦Product:Stainless Steel Style Capscrew Kits-Omega¦Rexnord California's Proposition 65 Policy:True¦Series:Capscrew Kits¦Volume:0¦Coupling Style:Imperial¦Hardware Material:Stainless Steel¦ | Length (in):0.00¦ | Width (in):0.00¦ | Height (in):0.00¦ | Coupling Size:140¦ | Coupling Type:Elastomeric¦ | [15 empty] | Product:Stainless Steel Style Capscrew Kits-Omega¦ | Rexnord California's Proposition 65 Policy:True¦ | Series:Capscrew Kits¦ | Volume:0¦ |  |  | Coupling Style:Imperial¦ | [6 empty] | Hardware Material:Stainless Steel¦
10287936 | 7300700SS | 782935399410 | 44.50 | https://cdnmedia.regalbeloit.com/images/d120001/medias/images/5456/PRT_HUB_HRB_7300270-MAIN.tif | Length (in):0.00¦Width (in):0.00¦Height (in):0.00¦Coupling Size:70¦Coupling Type:Elastomeric¦Hub Barrel Outside Diameter:7.00 in¦Hub Bore Fit:Rough Bore¦Hub Length:3.62 in¦Hub Material:Stainless Steel¦Hub Shoulder Diameter:9.250 in¦Hub Straight Bore Diameter [Max]:4.500 in / 120mm¦Hub Straight Bore Diameter [Min]:1.375 in / 32mm¦Hub Straight Bore Diameter [Nom]:Rough Bore¦Hub Style:Rough Stock Bore (HRB)¦Product:Omega Hubs¦Rexnord California's Proposition 65 Policy:True¦Series:Hubs¦Volume:0¦ | Length (in):0.00¦ | Width (in):0.00¦ | Height (in):0.00¦ | Coupling Size:70¦ | Coupling Type:Elastomeric¦ | Hub Barrel Outside Diameter:7.00 in¦ | Hub Bore Fit:Rough Bore¦ | Hub Length:3.62 in¦ | Hub Material:Stainless Steel¦ | Hub Shoulder Diameter:9.250 in¦ | Hub Straight Bore Diameter [Max]:4.500 in / 120mm¦ | Hub Straight Bore Diameter [Min]:1.375 in / 32mm¦ | Hub Straight Bore Diameter [Nom]:Rough Bore¦ | Hub Style:Rough Stock Bore (HRB)¦ | [6 empty] | Product:Omega Hubs¦ | Rexnord California's Proposition 65 Policy:True¦ | Series:Hubs¦ | Volume:0¦
10287456 | 7300692 | 698210006921 | 31.79 | https://cdnmedia.regalbeloit.com/images/d120001/medias/images/5456/PRT_HUB_HSB_7300300-MAIN.jpg | Length (in):3.00¦Width (in):9.00¦Height (in):9.00¦Coupling Size:60¦Coupling Type:Elastomeric¦Hub Barrel Outside Diameter:6.00 in¦Hub Bore Fit:Clearance¦Hub Length:3.250 in¦Hub Material:Steel¦Hub Shoulder Diameter:8.750 in¦Hub Straight Bore Diameter [Max]:2.8765 in¦Hub Straight Bore Diameter [Min]:2.8750 in¦Hub Straight Bore Diameter [Nom]:2.8750 in¦Hub Style:Standard Bore (HSB)¦Keyway Depth:0.3750 in¦Keyway Fit:Commercial¦Keyway Width:0.7500 in¦Number of Keyways:1¦Number Of Set Screws:1¦Product:Omega Hubs¦Rexnord California's Proposition 65 Policy:True¦Series:Hubs¦Volume:3.982¦Volume unit:CDM¦ | Length (in):3.00¦ | Width (in):9.00¦ | Height (in):9.00¦ | Coupling Size:60¦ | Coupling Type:Elastomeric¦ | Hub Barrel Outside Diameter:6.00 in¦ | Hub Bore Fit:Clearance¦ | Hub Length:3.250 in¦ | Hub Material:Steel¦ | Hub Shoulder Diameter:8.750 in¦ | Hub Straight Bore Diameter [Max]:2.8765 in¦ | Hub Straight Bore Diameter [Min]:2.8750 in¦ | Hub Straight Bore Diameter [Nom]:2.8750 in¦ | Hub Style:Standard Bore (HSB)¦ |  | Keyway Depth:0.3750 in¦ | Keyway Fit:Commercial¦ | Keyway Width:0.7500 in¦ | Number of Keyways:1¦ | Number Of Set Screws:1¦ | Product:Omega Hubs¦ | Rexnord California's Proposition 65 Policy:True¦ | Series:Hubs¦ | Volume:3.982¦ | [8 empty] | Volume unit:CDM¦
10287699 | 7300005HDY | 662864329583 | 0.88 | https://cdnmedia.regalbeloit.com/images/d120001/medias/images/5458/Omega_HDY_Element_TwoBottoms-MAIN.jpg | Length (in):3.00¦Width (in):3.00¦Height (in):3.00¦Coupling Size:E2¦Coupling Type:Elastomeric¦Product:Omega Close-Coupled Elastomeric Elements¦Rexnord California's Proposition 65 Policy:True¦Series:Elements-Flexible¦Volume:0.117¦Capscrews:Standard Imperial¦Continuous Torque Rating:290 lb-in / 33 Nm¦Coupling Style:Close Coupled¦Element Material:Heavy Duty Yellow (HDY)¦Element Style:+25% Greater Torque Capacity¦Major Diameter of Coupling:3.50 in / 89mm¦Maximum Speed Rating:6,600 RPM¦Shoe Coating:Standard Coating¦Volume unit:GLL¦ | Length (in):3.00¦ | Width (in):3.00¦ | Height (in):3.00¦ | Coupling Size:E2¦ | Coupling Type:Elastomeric¦ | [15 empty] | Product:Omega Close-Coupled Elastomeric Elements¦ | Rexnord California's Proposition 65 Policy:True¦ | Series:Elements-Flexible¦ | Volume:0.117¦ | Capscrews:Standard Imperial¦ | Continuous Torque Rating:290 lb-in / 33 Nm¦ | Coupling Style:Close Coupled¦ | Element Material:Heavy Duty Yellow (HDY)¦ | Element Style:+25% Greater Torque Capacity¦ | Major Diameter of Coupling:3.50 in / 89mm¦ | Maximum Speed Rating:6,600 RPM¦ | Shoe Coating:Standard Coating¦ | Volume unit:GLL¦
10316270 | 7300135R | 793699511611 | 23.10 | https://cdnmedia.regalbeloit.com/images/d120001/medias/images/5458/Omega_HalfElement_TwoBottoms-MAIN.jpg | Length (in):14.00¦Width (in):14.00¦Height (in):14.00¦Coupling Size:E/ES70-R¦Coupling Type:Elastomeric¦Product:Omega Half Spacer Elastomeric Elements¦Rexnord California's Proposition 65 Policy:True¦Series:Elements-Flexible¦Volume:0.045¦Capscrews:Standard Imperial¦Continuous Torque Rating:22,125 lb-in / 2,500 Nm¦Coupling Style:Half Spacer¦Element Material:Urethane (Orange)¦Element Style:High Misalignment¦Major Diameter of Coupling:14.00 in / 356mm¦Maximum Speed Rating:3,600 RPM¦Shoe Coating:Standard Coating¦Volume unit:Cubic meter¦ | Length (in):14.00¦ | Width (in):14.00¦ | Height (in):14.00¦ | Coupling Size:E/ES70-R¦ | Coupling Type:Elastomeric¦ | [15 empty] | Product:Omega Half Spacer Elastomeric Elements¦ | Rexnord California's Proposition 65 Policy:True¦ | Series:Elements-Flexible¦ | Volume:0.045¦ | Capscrews:Standard Imperial¦ | Continuous Torque Rating:22,125 lb-in / 2,500 Nm¦ | Coupling Style:Half Spacer¦ | Element Material:Urethane (Orange)¦ | Element Style:High Misalignment¦ | Major Diameter of Coupling:14.00 in / 356mm¦ | Maximum Speed Rating:3,600 RPM¦ | Shoe Coating:Standard Coating¦ | Volume unit:Cubic meter¦
10287937 | 7300700SSM1 | 782935399403 | 44.50 | https://cdnmedia.regalbeloit.com/images/d120001/medias/images/5456/PRT_HUB_HRB_7300270-MAIN.tif | Length (in):0.00¦Width (in):0.00¦Height (in):0.00¦Coupling Size:70M¦Coupling Type:Elastomeric¦Hub Barrel Outside Diameter:7.00 in¦Hub Bore Fit:Rough Bore¦Hub Length:3.62 in¦Hub Material:Stainless Steel¦Hub Shoulder Diameter:9.250 in¦Hub Straight Bore Diameter [Max]:4.500 in / 120mm¦Hub Straight Bore Diameter [Min]:1.375 in / 32mm¦Hub Straight Bore Diameter [Nom]:Rough Bore¦Hub Style:Rough Stock Bore (HRB)¦Product:Omega Hubs¦Rexnord California's Proposition 65 Policy:True¦Series:Hubs¦Volume:0¦ | Length (in):0.00¦ | Width (in):0.00¦ | Height (in):0.00¦ | Coupling Size:70M¦ | Coupling Type:Elastomeric¦ | Hub Barrel Outside Diameter:7.00 in¦ | Hub Bore Fit:Rough Bore¦ | Hub Length:3.62 in¦ | Hub Material:Stainless Steel¦ | Hub Shoulder Diameter:9.250 in¦ | Hub Straight Bore Diameter [Max]:4.500 in / 120mm¦ | Hub Straight Bore Diameter [Min]:1.375 in / 32mm¦ | Hub Straight Bore Diameter [Nom]:Rough Bore¦ | Hub Style:Rough Stock Bore (HRB)¦ | [6 empty] | Product:Omega Hubs¦ | Rexnord California's Proposition 65 Policy:True¦ | Series:Hubs¦ | Volume:0¦
10287457 | 7300693 | 698210106485 | 30.36 | https://cdnmedia.regalbeloit.com/images/d120001/medias/images/5456/PRT_HUB_HSB_7300300-MAIN.jpg | Length (in):3.00¦Width (in):9.00¦Height (in):9.00¦Coupling Size:60¦Coupling Type:Elastomeric¦Hub Barrel Outside Diameter:6.00 in¦Hub Bore Fit:Clearance¦Hub Length:3.250 in¦Hub Material:Steel¦Hub Shoulder Diameter:8.750 in¦Hub Straight Bore Diameter [Max]:3.3140 in¦Hub Straight Bore Diameter [Min]:3.3125 in¦Hub Straight Bore Diameter [Nom]:3.3125 in¦Hub Style:Standard Bore (HSB)¦Keyway Depth:0.4375 in¦Keyway Fit:Commercial¦Keyway Width:0.8750 in¦Number of Keyways:1¦Number Of Set Screws:1¦Product:Omega Hubs¦Rexnord California's Proposition 65 Policy:True¦Series:Hubs¦Volume:1.052¦Volume unit:GLL¦ | Length (in):3.00¦ | Width (in):9.00¦ | Height (in):9.00¦ | Coupling Size:60¦ | Coupling Type:Elastomeric¦ | Hub Barrel Outside Diameter:6.00 in¦ | Hub Bore Fit:Clearance¦ | Hub Length:3.250 in¦ | Hub Material:Steel¦ | Hub Shoulder Diameter:8.750 in¦ | Hub Straight Bore Diameter [Max]:3.3140 in¦ | Hub Straight Bore Diameter [Min]:3.3125 in¦ | Hub Straight Bore Diameter [Nom]:3.3125 in¦ | Hub Style:Standard Bore (HSB)¦ |  | Keyway Depth:0.4375 in¦ | Keyway Fit:Commercial¦ | Keyway Width:0.8750 in¦ | Number of Keyways:1¦ | Number Of Set Screws:1¦ | Product:Omega Hubs¦ | Rexnord California's Proposition 65 Policy:True¦ | Series:Hubs¦ | Volume:1.052¦ | [8 empty] | Volume unit:GLL¦
10287700 | 7300005HSU | 793699333893 | 0.88 | https://cdnmedia.regalbeloit.com/images/d120001/medias/images/5456/PRT_EL_CL_HSU_7300015HSU-MAIN.tif | Length (in):9.00¦Width (in):6.00¦Height (in):9.00¦Coupling Size:E2¦Coupling Type:Elastomeric¦Product:Omega Close-Coupled Elastomeric Elements¦Rexnord California's Proposition 65 Policy:True¦Series:Elements-Flexible¦Volume:2.104¦Capscrews:Standard Imperial¦Continuous Torque Rating:190 lb-in / 22 Nm¦Coupling Style:Close Coupled¦Element Material:Hydrolytically Stable Urethane (HSU)¦Element Style:Hot & Humid Environment Resistance¦Major Diameter of Coupling:3.50 in / 89mm¦Maximum Speed Rating:6,600 RPM¦Shoe Coating:Standard Coating¦Volume unit:GLL¦ | Length (in):9.00¦ | Width (in):6.00¦ | Height (in):9.00¦ | Coupling Size:E2¦ | Coupling Type:Elastomeric¦ | [15 empty] | Product:Omega Close-Coupled Elastomeric Elements¦ | Rexnord California's Proposition 65 Policy:True¦ | Series:Elements-Flexible¦ | Volume:2.104¦ | Capscrews:Standard Imperial¦ | Continuous Torque Rating:190 lb-in / 22 Nm¦ | Coupling Style:Close Coupled¦ | Element Material:Hydrolytically Stable Urethane (HSU)¦ | Element Style:Hot & Humid Environment Resistance¦ | Major Diameter of Coupling:3.50 in / 89mm¦ | Maximum Speed Rating:6,600 RPM¦ | Shoe Coating:Standard Coating¦ | Volume unit:GLL¦
10287938 | 7300710M1 | 698210924911 | 104.15 | https://cdnmedia.regalbeloit.com/images/d120001/medias/images/5456/PRT_HUB_HRB_7300270-MAIN.tif | Length (in):8.00¦Width (in):14.00¦Height (in):14.00¦Coupling Size:80M¦Coupling Type:Elastomeric¦Hub Barrel Outside Diameter:9.50 in¦Hub Bore Fit:Rough Bore¦Hub Length:4.87 in¦Hub Material:Steel¦Hub Shoulder Diameter:11.250 in¦Hub Straight Bore Diameter [Max]:6.000 in / 155mm¦Hub Straight Bore Diameter [Min]:1.875 in / 32mm¦Hub Straight Bore Diameter [Nom]:Rough Bore¦Hub Style:Rough Stock Bore (HRB)¦Product:Omega Hubs¦Rexnord California's Proposition 65 Policy:True¦Series:Hubs¦Volume:0.257¦Volume unit:Hectoliter¦ | Length (in):8.00¦ | Width (in):14.00¦ | Height (in):14.00¦ | Coupling Size:80M¦ | Coupling Type:Elastomeric¦ | Hub Barrel Outside Diameter:9.50 in¦ | Hub Bore Fit:Rough Bore¦ | Hub Length:4.87 in¦ | Hub Material:Steel¦ | Hub Shoulder Diameter:11.250 in¦ | Hub Straight Bore Diameter [Max]:6.000 in / 155mm¦ | Hub Straight Bore Diameter [Min]:1.875 in / 32mm¦ | Hub Straight Bore Diameter [Nom]:Rough Bore¦ | Hub Style:Rough Stock Bore (HRB)¦ | [6 empty] | Product:Omega Hubs¦ | Rexnord California's Proposition 65 Policy:True¦ | Series:Hubs¦ | Volume:0.257¦ | [8 empty] | Volume unit:Hectoliter¦
10287458 | 7300694 | 698210006945 | 29.80 | https://cdnmedia.regalbeloit.com/images/d120001/medias/images/5456/PRT_HUB_HSB_7300300-MAIN.jpg | Length (in):3.00¦Width (in):9.00¦Height (in):9.00¦Coupling Size:60¦Coupling Type:Elastomeric¦Hub Barrel Outside Diameter:6.00 in¦Hub Bore Fit:Clearance¦Hub Length:3.250 in¦Hub Material:Steel¦Hub Shoulder Diameter:8.750 in¦Hub Straight Bore Diameter [Max]:3.3765 in¦Hub Straight Bore Diameter [Min]:3.3750 in¦Hub Straight Bore Diameter [Nom]:3.3750 in¦Hub Style:Standard Bore (HSB)¦Keyway Depth:0.4375 in¦Keyway Fit:Commercial¦Keyway Width:0.8750 in¦Number of Keyways:1¦Number Of Set Screws:1¦Product:Omega Hubs¦Rexnord California's Proposition 65 Policy:True¦Series:Hubs¦Volume:3.982¦Volume unit:CDM¦ | Length (in):3.00¦ | Width (in):9.00¦ | Height (in):9.00¦ | Coupling Size:60¦ | Coupling Type:Elastomeric¦ | Hub Barrel Outside Diameter:6.00 in¦ | Hub Bore Fit:Clearance¦ | Hub Length:3.250 in¦ | Hub Material:Steel¦ | Hub Shoulder Diameter:8.750 in¦ | Hub Straight Bore Diameter [Max]:3.3765 in¦ | Hub Straight Bore Diameter [Min]:3.3750 in¦ | Hub Straight Bore Diameter [Nom]:3.3750 in¦ | Hub Style:Standard Bore (HSB)¦ |  | Keyway Depth:0.4375 in¦ | Keyway Fit:Commercial¦ | Keyway Width:0.8750 in¦ | Number of Keyways:1¦ | Number Of Set Screws:1¦ | Product:Omega Hubs¦ | Rexnord California's Proposition 65 Policy:True¦ | Series:Hubs¦ | Volume:3.982¦ | [8 empty] | Volume unit:CDM¦
10287702 | 7300005M | 698210854768 | 0.8 | https://cdnmedia.regalbeloit.com/images/d120001/medias/images/5456/PRT_EL_CL_7300015-MAIN.tif | Length (in):6.00¦Width (in):6.00¦Height (in):6.00¦Coupling Size:E2M¦Coupling Type:Elastomeric¦Product:Omega Close-Coupled Elastomeric Elements¦Rexnord California's Proposition 65 Policy:True¦Series:Elements-Flexible¦Volume:3.54¦Capscrews:Metric Capscrews¦Continuous Torque Rating:190 lb-in / 22 Nm¦Coupling Style:Close Coupled¦Element Material:Urethane (Orange)¦Element Style:High Misalignment¦Major Diameter of Coupling:3.50 in / 89mm¦Maximum Speed Rating:6,600 RPM¦Shoe Coating:Standard Coating¦Volume unit:CDM¦ | Length (in):6.00¦ | Width (in):6.00¦ | Height (in):6.00¦ | Coupling Size:E2M¦ | Coupling Type:Elastomeric¦ | [15 empty] | Product:Omega Close-Coupled Elastomeric Elements¦ | Rexnord California's Proposition 65 Policy:True¦ | Series:Elements-Flexible¦ | Volume:3.54¦ | Capscrews:Metric Capscrews¦ | Continuous Torque Rating:190 lb-in / 22 Nm¦ | Coupling Style:Close Coupled¦ | Element Material:Urethane (Orange)¦ | Element Style:High Misalignment¦ | Major Diameter of Coupling:3.50 in / 89mm¦ | Maximum Speed Rating:6,600 RPM¦ | Shoe Coating:Standard Coating¦ | Volume unit:CDM¦
10316285 | 7300138 | 698210196097 | 1.82 | https://cdnmedia.regalbeloit.com/images/d120001/medias/images/5458/Omega_HalfElement_TwoBottoms-MAIN.jpg | Length (in):6.00¦Width (in):6.00¦Height (in):6.00¦Coupling Size:E/ES3-R¦Coupling Type:Elastomeric¦Product:Omega Half Spacer Elastomeric Elements¦Rexnord California's Proposition 65 Policy:True¦Series:Elements-Flexible¦Volume:3.54¦Capscrews:Standard Imperial¦Continuous Torque Rating:365 lb-in / 41 Nm¦Coupling Style:Half Spacer¦Element Material:Urethane (Orange)¦Element Style:High Misalignment¦Major Diameter of Coupling:4.00 in / 102mm¦Maximum Speed Rating:6,600 RPM¦Shoe Coating:Standard Coating¦Volume unit:CDM¦ | Length (in):6.00¦ | Width (in):6.00¦ | Height (in):6.00¦ | Coupling Size:E/ES3-R¦ | Coupling Type:Elastomeric¦ | [15 empty] | Product:Omega Half Spacer Elastomeric Elements¦ | Rexnord California's Proposition 65 Policy:True¦ | Series:Elements-Flexible¦ | Volume:3.54¦ | Capscrews:Standard Imperial¦ | Continuous Torque Rating:365 lb-in / 41 Nm¦ | Coupling Style:Half Spacer¦ | Element Material:Urethane (Orange)¦ | Element Style:High Misalignment¦ | Major Diameter of Coupling:4.00 in / 102mm¦ | Maximum Speed Rating:6,600 RPM¦ | Shoe Coating:Standard Coating¦ | Volume unit:CDM¦
10287939 | 7300710SS | 793699536096 | 91.95 | https://cdnmedia.regalbeloit.com/images/d120001/medias/images/5456/PRT_HUB_HRB_7300270-MAIN.tif | Length (in):0.00¦Width (in):0.00¦Height (in):0.00¦Coupling Size:80¦Coupling Type:Elastomeric¦Hub Barrel Outside Diameter:9.50 in¦Hub Bore Fit:Rough Bore¦Hub Length:4.87 in¦Hub Material:Stainless Steel¦Hub Shoulder Diameter:11.250 in¦Hub Straight Bore Diameter [Max]:6.000 in / 155mm¦Hub Straight Bore Diameter [Min]:1.875 in / 32mm¦Hub Straight Bore Diameter [Nom]:Rough Bore¦Hub Style:Rough Stock Bore (HRB)¦Product:Omega Hubs¦Rexnord California's Proposition 65 Policy:True¦Series:Hubs¦Volume:0¦ | Length (in):0.00¦ | Width (in):0.00¦ | Height (in):0.00¦ | Coupling Size:80¦ | Coupling Type:Elastomeric¦ | Hub Barrel Outside Diameter:9.50 in¦ | Hub Bore Fit:Rough Bore¦ | Hub Length:4.87 in¦ | Hub Material:Stainless Steel¦ | Hub Shoulder Diameter:11.250 in¦ | Hub Straight Bore Diameter [Max]:6.000 in / 155mm¦ | Hub Straight Bore Diameter [Min]:1.875 in / 32mm¦ | Hub Straight Bore Diameter [Nom]:Rough Bore¦ | Hub Style:Rough Stock Bore (HRB)¦ | [6 empty] | Product:Omega Hubs¦ | Rexnord California's Proposition 65 Policy:True¦ | Series:Hubs¦ | Volume:0¦
10287703 | 7300005MHDY | 698210598990 | 0.88 | https://cdnmedia.regalbeloit.com/images/d120001/medias/images/5458/Omega_HDY_Element_TwoBottoms-MAIN.jpg | Length (in):4.00¦Width (in):4.00¦Height (in):4.00¦Coupling Size:E2M¦Coupling Type:Elastomeric¦Product:Omega Close-Coupled Elastomeric Elements¦Rexnord California's Proposition 65 Policy:True¦Series:Elements-Flexible¦Volume:1.049¦Capscrews:Metric Capscrews¦Continuous Torque Rating:290 lb-in / 33 Nm¦Coupling Style:Close Coupled¦Element Material:Heavy Duty Yellow (HDY)¦Element Style:+25% Greater Torque Capacity¦Major Diameter of Coupling:3.50 in / 89mm¦Maximum Speed Rating:6,600 RPM¦Shoe Coating:Standard Coating¦Volume unit:CDM¦ | Length (in):4.00¦ | Width (in):4.00¦ | Height (in):4.00¦ | Coupling Size:E2M¦ | Coupling Type:Elastomeric¦ | [15 empty] | Product:Omega Close-Coupled Elastomeric Elements¦ | Rexnord California's Proposition 65 Policy:True¦ | Series:Elements-Flexible¦ | Volume:1.049¦ | Capscrews:Metric Capscrews¦ | Continuous Torque Rating:290 lb-in / 33 Nm¦ | Coupling Style:Close Coupled¦ | Element Material:Heavy Duty Yellow (HDY)¦ | Element Style:+25% Greater Torque Capacity¦ | Major Diameter of Coupling:3.50 in / 89mm¦ | Maximum Speed Rating:6,600 RPM¦ | Shoe Coating:Standard Coating¦ | Volume unit:CDM¦
10287459 | 7300700 | 698210007003 | 47.70 | https://cdnmedia.regalbeloit.com/images/d120001/medias/images/5456/PRT_HUB_HRB_7300270-MAIN.tif | Length (in):12.00¦Width (in):12.00¦Height (in):10.00¦Coupling Size:70¦Coupling Type:Elastomeric¦Hub Barrel Outside Diameter:9.250 in¦Hub Bore Fit:Rough Bore¦Hub Length:3.620 in¦Hub Material:Steel¦Hub Shoulder Diameter:7.000 in¦Hub Straight Bore Diameter [Max]:4.500 in / 120mm¦Hub Straight Bore Diameter [Min]:1.375 in / 32mm¦Hub Straight Bore Diameter [Nom]:Rough Bore¦Hub Style:Rough Stock Bore (HRB)¦Product:Omega Hubs¦Rexnord California's Proposition 65 Policy:True¦Series:Hubs¦Volume:0.236¦Volume unit:Hectoliter¦ | Length (in):12.00¦ | Width (in):12.00¦ | Height (in):10.00¦ | Coupling Size:70¦ | Coupling Type:Elastomeric¦ | Hub Barrel Outside Diameter:9.250 in¦ | Hub Bore Fit:Rough Bore¦ | Hub Length:3.620 in¦ | Hub Material:Steel¦ | Hub Shoulder Diameter:7.000 in¦ | Hub Straight Bore Diameter [Max]:4.500 in / 120mm¦ | Hub Straight Bore Diameter [Min]:1.375 in / 32mm¦ | Hub Straight Bore Diameter [Nom]:Rough Bore¦ | Hub Style:Rough Stock Bore (HRB)¦ | [6 empty] | Product:Omega Hubs¦ | Rexnord California's Proposition 65 Policy:True¦ | Series:Hubs¦ | Volume:0.236¦ | [8 empty] | Volume unit:Hectoliter¦
10316307 | 7300060MBS | 782935425720 | 33.18 | https://cdnmedia.regalbeloit.com/images/d120001/medias/images/5456/PRT_EL_CL_7300015-MAIN.tif | Length (in):0.00¦Width (in):0.00¦Height (in):0.00¦Coupling Size:E80M¦Coupling Type:Elastomeric¦Product:Omega Close-Coupled Elastomeric Elements¦Rexnord California's Proposition 65 Policy:True¦Series:Elements-Flexible¦Volume:0¦Capscrews:Stainless Steel Metric Capscrews¦Continuous Torque Rating:39,500 lb-in / 4,463 Nm¦Coupling Style:Close Coupled¦Element Material:Urethane (Orange)¦Element Style:High Misalignment¦Major Diameter of Coupling:16.00 in / 406mm¦Maximum Speed Rating:2,000 RPM¦Shoe Coating:Standard Coating¦ | Length (in):0.00¦ | Width (in):0.00¦ | Height (in):0.00¦ | Coupling Size:E80M¦ | Coupling Type:Elastomeric¦ | [15 empty] | Product:Omega Close-Coupled Elastomeric Elements¦ | Rexnord California's Proposition 65 Policy:True¦ | Series:Elements-Flexible¦ | Volume:0¦ | Capscrews:Stainless Steel Metric Capscrews¦ | Continuous Torque Rating:39,500 lb-in / 4,463 Nm¦ | Coupling Style:Close Coupled¦ | Element Material:Urethane (Orange)¦ | Element Style:High Misalignment¦ | Major Diameter of Coupling:16.00 in / 406mm¦ | Maximum Speed Rating:2,000 RPM¦ | Shoe Coating:Standard Coating¦
10287940 | 7300710SSM1 | 793699398533 | 91.95 | https://cdnmedia.regalbeloit.com/images/d120001/medias/images/5456/PRT_HUB_HRB_7300270-MAIN.tif | Length (in):0.00¦Width (in):0.00¦Height (in):0.00¦Coupling Size:80M¦Coupling Type:Elastomeric¦Hub Barrel Outside Diameter:9.50 in¦Hub Bore Fit:Rough Bore¦Hub Length:4.87 in¦Hub Material:Stainless Steel¦Hub Shoulder Diameter:11.250 in¦Hub Straight Bore Diameter [Max]:6.000 in / 155mm¦Hub Straight Bore Diameter [Min]:1.875 in / 32mm¦Hub Straight Bore Diameter [Nom]:Rough Bore¦Hub Style:Rough Stock Bore (HRB)¦Product:Omega Hubs¦Rexnord California's Proposition 65 Policy:True¦Series:Hubs¦Volume:0¦ | Length (in):0.00¦ | Width (in):0.00¦ | Height (in):0.00¦ | Coupling Size:80M¦ | Coupling Type:Elastomeric¦ | Hub Barrel Outside Diameter:9.50 in¦ | Hub Bore Fit:Rough Bore¦ | Hub Length:4.87 in¦ | Hub Material:Stainless Steel¦ | Hub Shoulder Diameter:11.250 in¦ | Hub Straight Bore Diameter [Max]:6.000 in / 155mm¦ | Hub Straight Bore Diameter [Min]:1.875 in / 32mm¦ | Hub Straight Bore Diameter [Nom]:Rough Bore¦ | Hub Style:Rough Stock Bore (HRB)¦ | [6 empty] | Product:Omega Hubs¦ | Rexnord California's Proposition 65 Policy:True¦ | Series:Hubs¦ | Volume:0¦
10287704 | 7300005MHSU | 793699534344 | 0.88 | https://cdnmedia.regalbeloit.com/images/d120001/medias/images/5456/PRT_EL_CL_HSU_7300015HSU-MAIN.tif | Length (in):6.00¦Width (in):6.00¦Height (in):6.00¦Coupling Size:E2M¦Coupling Type:Elastomeric¦Product:Omega Close-Coupled Elastomeric Elements¦Rexnord California's Proposition 65 Policy:True¦Series:Elements-Flexible¦Volume:3.54¦Capscrews:Metric Capscrews¦Continuous Torque Rating:190 lb-in / 22 Nm¦Coupling Style:Close Coupled¦Element Material:Hydrolytically Stable Urethane (HSU)¦Element Style:Hot & Humid Environment Resistance¦Major Diameter of Coupling:3.50 in / 89mm¦Maximum Speed Rating:6,600 RPM¦Shoe Coating:Standard Coating¦Volume unit:CDM¦ | Length (in):6.00¦ | Width (in):6.00¦ | Height (in):6.00¦ | Coupling Size:E2M¦ | Coupling Type:Elastomeric¦ | [15 empty] | Product:Omega Close-Coupled Elastomeric Elements¦ | Rexnord California's Proposition 65 Policy:True¦ | Series:Elements-Flexible¦ | Volume:3.54¦ | Capscrews:Metric Capscrews¦ | Continuous Torque Rating:190 lb-in / 22 Nm¦ | Coupling Style:Close Coupled¦ | Element Material:Hydrolytically Stable Urethane (HSU)¦ | Element Style:Hot & Humid Environment Resistance¦ | Major Diameter of Coupling:3.50 in / 89mm¦ | Maximum Speed Rating:6,600 RPM¦ | Shoe Coating:Standard Coating¦ | Volume unit:CDM¦
10287460 | 7300710 | 698210007102 | 91.95 | https://cdnmedia.regalbeloit.com/images/d120001/medias/images/5456/PRT_HUB_HRB_7300270-MAIN.tif | Length (in):18.00¦Width (in):18.00¦Height (in):16.00¦Coupling Size:80¦Coupling Type:Elastomeric¦Hub Barrel Outside Diameter:11.250 in¦Hub Bore Fit:Rough Bore¦Hub Length:4.870 in¦Hub Material:Steel¦Hub Shoulder Diameter:9.500 in¦Hub Straight Bore Diameter [Max]:6.000 in / 155mm¦Hub Straight Bore Diameter [Min]:1.875 in / 32mm¦Hub Straight Bore Diameter [Nom]:Rough Bore¦Hub Style:Rough Stock Bore (HRB)¦Product:Omega Hubs¦Rexnord California's Proposition 65 Policy:True¦Series:Hubs¦Volume:0.085¦Volume unit:Cubic meter¦ | Length (in):18.00¦ | Width (in):18.00¦ | Height (in):16.00¦ | Coupling Size:80¦ | Coupling Type:Elastomeric¦ | Hub Barrel Outside Diameter:11.250 in¦ | Hub Bore Fit:Rough Bore¦ | Hub Length:4.870 in¦ | Hub Material:Steel¦ | Hub Shoulder Diameter:9.500 in¦ | Hub Straight Bore Diameter [Max]:6.000 in / 155mm¦ | Hub Straight Bore Diameter [Min]:1.875 in / 32mm¦ | Hub Straight Bore Diameter [Nom]:Rough Bore¦ | Hub Style:Rough Stock Bore (HRB)¦ | [6 empty] | Product:Omega Hubs¦ | Rexnord California's Proposition 65 Policy:True¦ | Series:Hubs¦ | Volume:0.085¦ | [8 empty] | Volume unit:Cubic meter¦
10287941 | 7300720M1 | 698210924935 | 154.32 | https://cdnmedia.regalbeloit.com/images/d120001/medias/images/5456/PRT_HUB_HRB_7300270-MAIN.tif | Length (in):6.00¦Width (in):6.00¦Height (in):6.00¦Coupling Size:100M¦Coupling Type:Elastomeric¦Hub Barrel Outside Diameter:10.50 in¦Hub Bore Fit:Rough Bore¦Hub Length:5.50 in¦Hub Material:Steel¦Hub Shoulder Diameter:14.125 in¦Hub Straight Bore Diameter [Max]:7.250 in / 185 mm¦Hub Straight Bore Diameter [Min]:1.875 in / 48mm¦Hub Straight Bore Diameter [Nom]:Rough Bore¦Hub Style:Rough Stock Bore (HRB)¦Product:Omega Hubs¦Rexnord California's Proposition 65 Policy:True¦Series:Hubs¦Volume:3.54¦Volume unit:CDM¦ | Length (in):6.00¦ | Width (in):6.00¦ | Height (in):6.00¦ | Coupling Size:100M¦ | Coupling Type:Elastomeric¦ | Hub Barrel Outside Diameter:10.50 in¦ | Hub Bore Fit:Rough Bore¦ | Hub Length:5.50 in¦ | Hub Material:Steel¦ | Hub Shoulder Diameter:14.125 in¦ | Hub Straight Bore Diameter [Max]:7.250 in / 185 mm¦ | Hub Straight Bore Diameter [Min]:1.875 in / 48mm¦ | Hub Straight Bore Diameter [Nom]:Rough Bore¦ | Hub Style:Rough Stock Bore (HRB)¦ | [6 empty] | Product:Omega Hubs¦ | Rexnord California's Proposition 65 Policy:True¦ | Series:Hubs¦ | Volume:3.54¦ | [8 empty] | Volume unit:CDM¦
10287705 | 7300005MHSUJBS | 662864837637 | 1.83 | https://cdnmedia.regalbeloit.com/images/d120001/medias/images/5456/PRT_EL_CL_HSU_7300015HSU-MAIN.tif | Length (in):6.00¦Width (in):6.00¦Height (in):6.00¦Coupling Size:E2MJ¦Coupling Type:Elastomeric¦Product:Omega Close-Coupled Elastomeric Elements¦Rexnord California's Proposition 65 Policy:True¦Series:Elements-Flexible¦Volume:3.54¦Capscrews:Stainless Steel Metric Capscrews¦Continuous Torque Rating:190 lb-in / 22 Nm¦Coupling Style:Close Coupled¦Element Material:Hydrolytically Stable Urethane (HSU)¦Element Style:Hot & Humid Environment Resistance¦Major Diameter of Coupling:3.50 in / 89mm¦Maximum Speed Rating:6,600 RPM¦Shoe Coating:Anti-Corrosion¦Volume unit:CDM¦ | Length (in):6.00¦ | Width (in):6.00¦ | Height (in):6.00¦ | Coupling Size:E2MJ¦ | Coupling Type:Elastomeric¦ | [15 empty] | Product:Omega Close-Coupled Elastomeric Elements¦ | Rexnord California's Proposition 65 Policy:True¦ | Series:Elements-Flexible¦ | Volume:3.54¦ | Capscrews:Stainless Steel Metric Capscrews¦ | Continuous Torque Rating:190 lb-in / 22 Nm¦ | Coupling Style:Close Coupled¦ | Element Material:Hydrolytically Stable Urethane (HSU)¦ | Element Style:Hot & Humid Environment Resistance¦ | Major Diameter of Coupling:3.50 in / 89mm¦ | Maximum Speed Rating:6,600 RPM¦ | Shoe Coating:Anti-Corrosion¦ | Volume unit:CDM¦
10287461 | 7300720 | 698210007201 | 163.00 | https://cdnmedia.regalbeloit.com/images/d120001/medias/images/5456/PRT_HUB_HRB_7300270-MAIN.tif | Length (in):28.00¦Width (in):28.00¦Height (in):15.00¦Coupling Size:100¦Coupling Type:Elastomeric¦Hub Barrel Outside Diameter:14.130 in¦Hub Bore Fit:Rough Bore¦Hub Length:5.500 in¦Hub Material:Steel¦Hub Shoulder Diameter:10.250 in¦Hub Straight Bore Diameter [Max]:7.250 in / 185 mm¦Hub Straight Bore Diameter [Min]:1.875 in / 48mm¦Hub Straight Bore Diameter [Nom]:Rough Bore¦Hub Style:Rough Stock Bore (HRB)¦Product:Omega Hubs¦Rexnord California's Proposition 65 Policy:True¦Series:Hubs¦Volume:1.927¦Volume unit:Hectoliter¦ | Length (in):28.00¦ | Width (in):28.00¦ | Height (in):15.00¦ | Coupling Size:100¦ | Coupling Type:Elastomeric¦ | Hub Barrel Outside Diameter:14.130 in¦ | Hub Bore Fit:Rough Bore¦ | Hub Length:5.500 in¦ | Hub Material:Steel¦ | Hub Shoulder Diameter:10.250 in¦ | Hub Straight Bore Diameter [Max]:7.250 in / 185 mm¦ | Hub Straight Bore Diameter [Min]:1.875 in / 48mm¦ | Hub Straight Bore Diameter [Nom]:Rough Bore¦ | Hub Style:Rough Stock Bore (HRB)¦ | [6 empty] | Product:Omega Hubs¦ | Rexnord California's Proposition 65 Policy:True¦ | Series:Hubs¦ | Volume:1.927¦ | [8 empty] | Volume unit:Hectoliter¦
10316378 | 7300045TM | 793699932195 | 9.48 | https://cdnmedia.regalbeloit.com/images/d120001/medias/images/5447/Article_10287336_Still01_9_7300030.jpg | Length (in):9.00¦Width (in):6.00¦Height (in):9.00¦Coupling Size:E50¦Coupling Type:Elastomeric¦Product:Omega Close-Coupled Elastomeric Elements¦Rexnord California's Proposition 65 Policy:True¦Series:Elements-Flexible¦Volume:2.104¦Capscrews:Standard Imperial¦Continuous Torque Rating:7,650 lb-in / 864 Nm¦Coupling Style:Close Coupled¦Element Material:Urethane (Orange)¦Element Style:Torsionally Matched¦Major Diameter of Coupling:11.00 in / 280mm¦Maximum Speed Rating:4,200 RPM¦Shoe Coating:Standard Coating¦Volume unit:GLL¦ | Length (in):9.00¦ | Width (in):6.00¦ | Height (in):9.00¦ | Coupling Size:E50¦ | Coupling Type:Elastomeric¦ | [15 empty] | Product:Omega Close-Coupled Elastomeric Elements¦ | Rexnord California's Proposition 65 Policy:True¦ | Series:Elements-Flexible¦ | Volume:2.104¦ | Capscrews:Standard Imperial¦ | Continuous Torque Rating:7,650 lb-in / 864 Nm¦ | Coupling Style:Close Coupled¦ | Element Material:Urethane (Orange)¦ | Element Style:Torsionally Matched¦ | Major Diameter of Coupling:11.00 in / 280mm¦ | Maximum Speed Rating:4,200 RPM¦ | Shoe Coating:Standard Coating¦ | Volume unit:GLL¦
10287942 | 7300720SS | 793699536874 | 163.00 | https://cdnmedia.regalbeloit.com/images/d120001/medias/images/5456/PRT_HUB_HRB_7300270-MAIN.tif | Length (in):0.00¦Width (in):0.00¦Height (in):0.00¦Coupling Size:100¦Coupling Type:Elastomeric¦Hub Barrel Outside Diameter:10.50 in¦Hub Bore Fit:Rough Bore¦Hub Length:5.50 in¦Hub Material:Stainless Steel¦Hub Shoulder Diameter:14.125 in¦Hub Straight Bore Diameter [Max]:7.250 in / 185 mm¦Hub Straight Bore Diameter [Min]:1.875 in / 48mm¦Hub Straight Bore Diameter [Nom]:Rough Bore¦Hub Style:Rough Stock Bore (HRB)¦Product:Omega Hubs¦Rexnord California's Proposition 65 Policy:True¦Series:Hubs¦Volume:0¦ | Length (in):0.00¦ | Width (in):0.00¦ | Height (in):0.00¦ | Coupling Size:100¦ | Coupling Type:Elastomeric¦ | Hub Barrel Outside Diameter:10.50 in¦ | Hub Bore Fit:Rough Bore¦ | Hub Length:5.50 in¦ | Hub Material:Stainless Steel¦ | Hub Shoulder Diameter:14.125 in¦ | Hub Straight Bore Diameter [Max]:7.250 in / 185 mm¦ | Hub Straight Bore Diameter [Min]:1.875 in / 48mm¦ | Hub Straight Bore Diameter [Nom]:Rough Bore¦ | Hub Style:Rough Stock Bore (HRB)¦ | [6 empty] | Product:Omega Hubs¦ | Rexnord California's Proposition 65 Policy:True¦ | Series:Hubs¦ | Volume:0¦
10287706 | 7300010HDY | 793699912159 | 1.11 | https://cdnmedia.regalbeloit.com/images/d120001/medias/images/5458/Omega_HDY_Element_TwoBottoms-MAIN.jpg | Length (in):6.00¦Width (in):6.00¦Height (in):6.00¦Coupling Size:E3¦Coupling Type:Elastomeric¦Product:Omega Close-Coupled Elastomeric Elements¦Rexnord California's Proposition 65 Policy:True¦Series:Elements-Flexible¦Volume:3.54¦Capscrews:Standard Imperial¦Continuous Torque Rating:460 lb-in / 52 Nm¦Coupling Style:Close Coupled¦Element Material:Heavy Duty Yellow (HDY)¦Element Style:+25% Greater Torque Capacity¦Major Diameter of Coupling:4.00 in / 102mm¦Maximum Speed Rating:6,600 RPM¦Shoe Coating:Standard Coating¦Volume unit:CDM¦ | Length (in):6.00¦ | Width (in):6.00¦ | Height (in):6.00¦ | Coupling Size:E3¦ | Coupling Type:Elastomeric¦ | [15 empty] | Product:Omega Close-Coupled Elastomeric Elements¦ | Rexnord California's Proposition 65 Policy:True¦ | Series:Elements-Flexible¦ | Volume:3.54¦ | Capscrews:Standard Imperial¦ | Continuous Torque Rating:460 lb-in / 52 Nm¦ | Coupling Style:Close Coupled¦ | Element Material:Heavy Duty Yellow (HDY)¦ | Element Style:+25% Greater Torque Capacity¦ | Major Diameter of Coupling:4.00 in / 102mm¦ | Maximum Speed Rating:6,600 RPM¦ | Shoe Coating:Standard Coating¦ | Volume unit:CDM¦
10287462 | 7300725 | 698210007256 | 260.00 | https://cdnmedia.regalbeloit.com/images/d120001/medias/images/5456/PRT_HUB_HRB_7300270-MAIN.tif | Length (in):28.00¦Width (in):28.00¦Height (in):15.00¦Coupling Size:120¦Coupling Type:Elastomeric¦Hub Barrel Outside Diameter:17.630 in¦Hub Bore Fit:Rough Bore¦Hub Length:6.000 in¦Hub Material:Steel¦Hub Shoulder Diameter:12.000 in¦Hub Straight Bore Diameter [Max]:8.250 in / 190mm¦Hub Straight Bore Diameter [Min]:1.875 in / 48mm¦Hub Straight Bore Diameter [Nom]:Rough Bore¦Hub Style:Rough Stock Bore (HRB)¦Product:Omega Hubs¦Rexnord California's Proposition 65 Policy:True¦Series:Hubs¦Volume:1.927¦Volume unit:Hectoliter¦ | Length (in):28.00¦ | Width (in):28.00¦ | Height (in):15.00¦ | Coupling Size:120¦ | Coupling Type:Elastomeric¦ | Hub Barrel Outside Diameter:17.630 in¦ | Hub Bore Fit:Rough Bore¦ | Hub Length:6.000 in¦ | Hub Material:Steel¦ | Hub Shoulder Diameter:12.000 in¦ | Hub Straight Bore Diameter [Max]:8.250 in / 190mm¦ | Hub Straight Bore Diameter [Min]:1.875 in / 48mm¦ | Hub Straight Bore Diameter [Nom]:Rough Bore¦ | Hub Style:Rough Stock Bore (HRB)¦ | [6 empty] | Product:Omega Hubs¦ | Rexnord California's Proposition 65 Policy:True¦ | Series:Hubs¦ | Volume:1.927¦ | [8 empty] | Volume unit:Hectoliter¦
10316389 | 7300115MBS | 782935415042 | 15.02 | https://cdnmedia.regalbeloit.com/images/d120001/medias/images/5456/PRT_EL_SP_NORINGS-MAIN.tif | Length (in):0.00¦Width (in):0.00¦Height (in):0.00¦Coupling Size:ES50¦Coupling Type:Elastomeric¦Product:Omega Spacer Elastomeric Elements¦Rexnord California's Proposition 65 Policy:True¦Series:Elements-Flexible¦Volume:0¦Capscrews:Stainless Steel Metric Capscrews¦Continuous Torque Rating:7,650 lb-in / 864 Nm¦Coupling Style:Spacer¦Element Material:Urethane (Orange)¦Element Style:High Misalignment¦Major Diameter of Coupling:11.00 in / 280mm¦Maximum Speed Rating:3,100 RPM¦Shoe Coating:Standard Coating¦Assembled with High Speed Rings:False¦ | Length (in):0.00¦ | Width (in):0.00¦ | Height (in):0.00¦ | Coupling Size:ES50¦ | Coupling Type:Elastomeric¦ | [15 empty] | Product:Omega Spacer Elastomeric Elements¦ | Rexnord California's Proposition 65 Policy:True¦ | Series:Elements-Flexible¦ | Volume:0¦ | Capscrews:Stainless Steel Metric Capscrews¦ | Continuous Torque Rating:7,650 lb-in / 864 Nm¦ | Coupling Style:Spacer¦ | Element Material:Urethane (Orange)¦ | Element Style:High Misalignment¦ | Major Diameter of Coupling:11.00 in / 280mm¦ | Maximum Speed Rating:3,100 RPM¦ | Shoe Coating:Standard Coating¦ |  |  |  | Assembled with High Speed Rings:False¦
10287943 | 7300720SSM1 | 793699398090 | 163.00 | https://cdnmedia.regalbeloit.com/images/d120001/medias/images/5456/PRT_HUB_HRB_7300270-MAIN.tif | Length (in):0.00¦Width (in):0.00¦Height (in):0.00¦Coupling Size:100M¦Coupling Type:Elastomeric¦Hub Barrel Outside Diameter:10.50 in¦Hub Bore Fit:Rough Bore¦Hub Length:5.50 in¦Hub Material:Stainless Steel¦Hub Shoulder Diameter:14.125 in¦Hub Straight Bore Diameter [Max]:7.250 in / 185 mm¦Hub Straight Bore Diameter [Min]:1.875 in / 48mm¦Hub Straight Bore Diameter [Nom]:Rough Bore¦Hub Style:Rough Stock Bore (HRB)¦Product:Omega Hubs¦Rexnord California's Proposition 65 Policy:True¦Series:Hubs¦Volume:0¦ | Length (in):0.00¦ | Width (in):0.00¦ | Height (in):0.00¦ | Coupling Size:100M¦ | Coupling Type:Elastomeric¦ | Hub Barrel Outside Diameter:10.50 in¦ | Hub Bore Fit:Rough Bore¦ | Hub Length:5.50 in¦ | Hub Material:Stainless Steel¦ | Hub Shoulder Diameter:14.125 in¦ | Hub Straight Bore Diameter [Max]:7.250 in / 185 mm¦ | Hub Straight Bore Diameter [Min]:1.875 in / 48mm¦ | Hub Straight Bore Diameter [Nom]:Rough Bore¦ | Hub Style:Rough Stock Bore (HRB)¦ | [6 empty] | Product:Omega Hubs¦ | Rexnord California's Proposition 65 Policy:True¦ | Series:Hubs¦ | Volume:0¦
10287707 | 7300010HSU | 793699334357 | 1.11 | https://cdnmedia.regalbeloit.com/images/d120001/medias/images/5456/PRT_EL_CL_HSU_7300015HSU-MAIN.tif | Length (in):6.00¦Width (in):6.00¦Height (in):6.00¦Coupling Size:E3¦Coupling Type:Elastomeric¦Product:Omega Close-Coupled Elastomeric Elements¦Rexnord California's Proposition 65 Policy:True¦Series:Elements-Flexible¦Volume:3.54¦Capscrews:Standard Imperial¦Continuous Torque Rating:365 lb-in / 41 Nm¦Coupling Style:Close Coupled¦Element Material:Hydrolytically Stable Urethane (HSU)¦Element Style:Hot & Humid Environment Resistance¦Major Diameter of Coupling:4.00 in / 102mm¦Maximum Speed Rating:6,600 RPM¦Shoe Coating:Standard Coating¦Volume unit:CDM¦ | Length (in):6.00¦ | Width (in):6.00¦ | Height (in):6.00¦ | Coupling Size:E3¦ | Coupling Type:Elastomeric¦ | [15 empty] | Product:Omega Close-Coupled Elastomeric Elements¦ | Rexnord California's Proposition 65 Policy:True¦ | Series:Elements-Flexible¦ | Volume:3.54¦ | Capscrews:Standard Imperial¦ | Continuous Torque Rating:365 lb-in / 41 Nm¦ | Coupling Style:Close Coupled¦ | Element Material:Hydrolytically Stable Urethane (HSU)¦ | Element Style:Hot & Humid Environment Resistance¦ | Major Diameter of Coupling:4.00 in / 102mm¦ | Maximum Speed Rating:6,600 RPM¦ | Shoe Coating:Standard Coating¦ | Volume unit:CDM¦
10287463 | 7300727 | 698210857509 | 460.75 | https://cdnmedia.regalbeloit.com/images/d120001/medias/images/5456/PRT_HUB_HRB_7300270-MAIN.tif | Length (in):22.00¦Width (in):22.00¦Height (in):8.00¦Coupling Size:140¦Coupling Type:Elastomeric¦Hub Barrel Outside Diameter:20.880 in¦Hub Bore Fit:Rough Bore¦Hub Length:7.000 in¦Hub Material:Steel¦Hub Shoulder Diameter:15.000 in¦Hub Straight Bore Diameter [Max]:9.250 in / 235mm¦Hub Straight Bore Diameter [Min]:1.875 in / 48 mm¦Hub Straight Bore Diameter [Nom]:Rough Bore¦Hub Style:Rough Stock Bore (HRB)¦Product:Omega Hubs¦Rexnord California's Proposition 65 Policy:True¦Series:Hubs¦Volume:0.635¦Volume unit:Hectoliter¦ | Length (in):22.00¦ | Width (in):22.00¦ | Height (in):8.00¦ | Coupling Size:140¦ | Coupling Type:Elastomeric¦ | Hub Barrel Outside Diameter:20.880 in¦ | Hub Bore Fit:Rough Bore¦ | Hub Length:7.000 in¦ | Hub Material:Steel¦ | Hub Shoulder Diameter:15.000 in¦ | Hub Straight Bore Diameter [Max]:9.250 in / 235mm¦ | Hub Straight Bore Diameter [Min]:1.875 in / 48 mm¦ | Hub Straight Bore Diameter [Nom]:Rough Bore¦ | Hub Style:Rough Stock Bore (HRB)¦ | [6 empty] | Product:Omega Hubs¦ | Rexnord California's Proposition 65 Policy:True¦ | Series:Hubs¦ | Volume:0.635¦ | [8 empty] | Volume unit:Hectoliter¦
10316476 | 7300040MBS | 782935420190 | 7.30 | https://cdnmedia.regalbeloit.com/images/d120001/medias/images/5456/PRT_EL_CL_7300015-MAIN.tif | Length (in):0.00¦Width (in):0.00¦Height (in):0.00¦Coupling Size:E40M¦Coupling Type:Elastomeric¦Product:Omega Close-Coupled Elastomeric Elements¦Rexnord California's Proposition 65 Policy:True¦Series:Elements-Flexible¦Volume:0¦Capscrews:Stainless Steel Metric Capscrews¦Continuous Torque Rating:5,500 lb-in / 621 Nm¦Coupling Style:Close Coupled¦Element Material:Urethane (Orange)¦Element Style:High Misalignment¦Major Diameter of Coupling:9.50 in / 241mm¦Maximum Speed Rating:5,500 RPM¦Shoe Coating:Standard Coating¦ | Length (in):0.00¦ | Width (in):0.00¦ | Height (in):0.00¦ | Coupling Size:E40M¦ | Coupling Type:Elastomeric¦ | [15 empty] | Product:Omega Close-Coupled Elastomeric Elements¦ | Rexnord California's Proposition 65 Policy:True¦ | Series:Elements-Flexible¦ | Volume:0¦ | Capscrews:Stainless Steel Metric Capscrews¦ | Continuous Torque Rating:5,500 lb-in / 621 Nm¦ | Coupling Style:Close Coupled¦ | Element Material:Urethane (Orange)¦ | Element Style:High Misalignment¦ | Major Diameter of Coupling:9.50 in / 241mm¦ | Maximum Speed Rating:5,500 RPM¦ | Shoe Coating:Standard Coating¦
10287944 | 7300725M1 | 698210924959 | 254.63 | https://cdnmedia.regalbeloit.com/images/d120001/medias/images/5456/PRT_HUB_HRB_7300270-MAIN.tif | Length (in):9.00¦Width (in):21.00¦Height (in):19.00¦Coupling Size:120M¦Coupling Type:Elastomeric¦Hub Barrel Outside Diameter:11.75 in¦Hub Bore Fit:Rough Bore¦Hub Length:6.00 in¦Hub Material:Steel¦Hub Shoulder Diameter:17.625 in¦Hub Straight Bore Diameter [Max]:8.250 in / 190mm¦Hub Straight Bore Diameter [Min]:1.875 in / 48mm¦Hub Straight Bore Diameter [Nom]:Rough Bore¦Hub Style:Rough Stock Bore (HRB)¦Product:Omega Hubs¦Rexnord California's Proposition 65 Policy:True¦Series:Hubs¦Volume:0.588¦Volume unit:Hectoliter¦ | Length (in):9.00¦ | Width (in):21.00¦ | Height (in):19.00¦ | Coupling Size:120M¦ | Coupling Type:Elastomeric¦ | Hub Barrel Outside Diameter:11.75 in¦ | Hub Bore Fit:Rough Bore¦ | Hub Length:6.00 in¦ | Hub Material:Steel¦ | Hub Shoulder Diameter:17.625 in¦ | Hub Straight Bore Diameter [Max]:8.250 in / 190mm¦ | Hub Straight Bore Diameter [Min]:1.875 in / 48mm¦ | Hub Straight Bore Diameter [Nom]:Rough Bore¦ | Hub Style:Rough Stock Bore (HRB)¦ | [6 empty] | Product:Omega Hubs¦ | Rexnord California's Proposition 65 Policy:True¦ | Series:Hubs¦ | Volume:0.588¦ | [8 empty] | Volume unit:Hectoliter¦
10741705 | 10741705 | 782935397669 | 0.10 | https://cdnmedia.regalbeloit.com/images/d120001/medias/images/5456/PRT_PK_7300912-MAIN.tif | Length (in):4.00¦Width (in):4.00¦Height (in):4.00¦Coupling Size:15¦Coupling Type:Elastomeric¦Product:Carbon Steel Style Capscrew Kits-Omega¦Rexnord California's Proposition 65 Policy:True¦Series:Capscrew Kits¦Volume:1.049¦Coupling Style:Metric¦Volume unit:CDM¦Hardware Material:Carbon Steel¦ | Length (in):4.00¦ | Width (in):4.00¦ | Height (in):4.00¦ | Coupling Size:15¦ | Coupling Type:Elastomeric¦ | [15 empty] | Product:Carbon Steel Style Capscrew Kits-Omega¦ | Rexnord California's Proposition 65 Policy:True¦ | Series:Capscrew Kits¦ | Volume:1.049¦ |  |  | Coupling Style:Metric¦ | [5 empty] | Volume unit:CDM¦ | Hardware Material:Carbon Steel¦
10287709 | 7300010M | 698210854782 | 1.25 | https://cdnmedia.regalbeloit.com/images/d120001/medias/images/5447/Article_10287336_Still01_9_7300030.jpg | Length (in):6.00¦Width (in):6.00¦Height (in):6.00¦Coupling Size:E3M¦Coupling Type:Elastomeric¦Product:Omega Close-Coupled Elastomeric Elements¦Rexnord California's Proposition 65 Policy:True¦Series:Elements-Flexible¦Volume:3.54¦Capscrews:Metric Capscrews¦Continuous Torque Rating:365 lb-in / 41 Nm¦Coupling Style:Close Coupled¦Element Material:Urethane (Orange)¦Element Style:High Misalignment¦Major Diameter of Coupling:4.00 in / 102mm¦Maximum Speed Rating:6,600 RPM¦Shoe Coating:Standard Coating¦Volume unit:CDM¦ | Length (in):6.00¦ | Width (in):6.00¦ | Height (in):6.00¦ | Coupling Size:E3M¦ | Coupling Type:Elastomeric¦ | [15 empty] | Product:Omega Close-Coupled Elastomeric Elements¦ | Rexnord California's Proposition 65 Policy:True¦ | Series:Elements-Flexible¦ | Volume:3.54¦ | Capscrews:Metric Capscrews¦ | Continuous Torque Rating:365 lb-in / 41 Nm¦ | Coupling Style:Close Coupled¦ | Element Material:Urethane (Orange)¦ | Element Style:High Misalignment¦ | Major Diameter of Coupling:4.00 in / 102mm¦ | Maximum Speed Rating:6,600 RPM¦ | Shoe Coating:Standard Coating¦ | Volume unit:CDM¦
10287464 | 7300795 | 793699362435 | 0.66 | https://cdnmedia.regalbeloit.com/images/d120001/medias/images/5456/PRT_HUB_HTL_7300800-MAIN.tif | Length (in):1.00¦Width (in):2.00¦Height (in):2.00¦Coupling Size:3¦Coupling Type:Elastomeric¦Hub Barrel Outside Diameter:2.320 in¦Hub Bore Fit:Taper Lock¦Hub Length:0.880 in¦Hub Material:Steel¦Hub Style:Taper-Lock Bushing (HTL)¦Product:Omega Hubs¦Rexnord California's Proposition 65 Policy:True¦Series:Hubs¦Volume:4¦Volume unit:Cubic inch¦Bored For Bushing Size:1008¦ | Length (in):1.00¦ | Width (in):2.00¦ | Height (in):2.00¦ | Coupling Size:3¦ | Coupling Type:Elastomeric¦ | Hub Barrel Outside Diameter:2.320 in¦ | Hub Bore Fit:Taper Lock¦ | Hub Length:0.880 in¦ | Hub Material:Steel¦ |  |  |  |  | Hub Style:Taper-Lock Bushing (HTL)¦ | [6 empty] | Product:Omega Hubs¦ | Rexnord California's Proposition 65 Policy:True¦ | Series:Hubs¦ | Volume:4¦ | [8 empty] | Volume unit:Cubic inch¦ |  | Bored For Bushing Size:1008¦
10287945 | 7300725SS | 662864606783 | 280.00 | https://cdnmedia.regalbeloit.com/images/d120001/medias/images/5456/PRT_HUB_HRB_7300270-MAIN.tif | Length (in):28.00¦Width (in):28.00¦Height (in):12.00¦Coupling Size:120¦Coupling Type:Elastomeric¦Hub Barrel Outside Diameter:11.75 in¦Hub Bore Fit:Rough Bore¦Hub Length:6.00 in¦Hub Material:Stainless Steel¦Hub Shoulder Diameter:17.625 in¦Hub Straight Bore Diameter [Max]:8.250 in / 190mm¦Hub Straight Bore Diameter [Min]:1.875 in / 48mm¦Hub Straight Bore Diameter [Nom]:Rough Bore¦Hub Style:Rough Stock Bore (HRB)¦Product:Omega Hubs¦Rexnord California's Proposition 65 Policy:True¦Series:Hubs¦Volume:1.542¦Volume unit:Hectoliter¦ | Length (in):28.00¦ | Width (in):28.00¦ | Height (in):12.00¦ | Coupling Size:120¦ | Coupling Type:Elastomeric¦ | Hub Barrel Outside Diameter:11.75 in¦ | Hub Bore Fit:Rough Bore¦ | Hub Length:6.00 in¦ | Hub Material:Stainless Steel¦ | Hub Shoulder Diameter:17.625 in¦ | Hub Straight Bore Diameter [Max]:8.250 in / 190mm¦ | Hub Straight Bore Diameter [Min]:1.875 in / 48mm¦ | Hub Straight Bore Diameter [Nom]:Rough Bore¦ | Hub Style:Rough Stock Bore (HRB)¦ | [6 empty] | Product:Omega Hubs¦ | Rexnord California's Proposition 65 Policy:True¦ | Series:Hubs¦ | Volume:1.542¦ | [8 empty] | Volume unit:Hectoliter¦
10741766 | 7301545 | 782935286079 | 18.93 | https://cdnmedia.regalbeloit.com/images/d120001/medias/images/5456/PRT_PK_7300912-MAIN.tif | Length (in):0.00¦Width (in):0.00¦Height (in):0.00¦Coupling Size:140¦Coupling Type:Elastomeric¦Product:Carbon Steel Style Capscrew Kits-Omega¦Rexnord California's Proposition 65 Policy:True¦Series:Capscrew Kits¦Volume:0¦Coupling Style:Metric¦Hardware Material:Carbon Steel¦ | Length (in):0.00¦ | Width (in):0.00¦ | Height (in):0.00¦ | Coupling Size:140¦ | Coupling Type:Elastomeric¦ | [15 empty] | Product:Carbon Steel Style Capscrew Kits-Omega¦ | Rexnord California's Proposition 65 Policy:True¦ | Series:Capscrew Kits¦ | Volume:0¦ |  |  | Coupling Style:Metric¦ | [6 empty] | Hardware Material:Carbon Steel¦
10287465 | 7300800 | 698210008000 | 0.82 | https://cdnmedia.regalbeloit.com/images/d120001/medias/images/5456/PRT_HUB_HTL_7300800-MAIN.tif | Length (in):9.00¦Width (in):6.00¦Height (in):9.00¦Coupling Size:4¦Coupling Type:Elastomeric¦Hub Barrel Outside Diameter:2.600 in¦Hub Bore Fit:Taper Lock¦Hub Length:0.880 in¦Hub Material:Steel¦Hub Style:Taper-Lock Bushing (HTL)¦Product:Omega Hubs¦Rexnord California's Proposition 65 Policy:True¦Series:Hubs¦Volume:2.104¦Volume unit:GLL¦Bored For Bushing Size:1008¦ | Length (in):9.00¦ | Width (in):6.00¦ | Height (in):9.00¦ | Coupling Size:4¦ | Coupling Type:Elastomeric¦ | Hub Barrel Outside Diameter:2.600 in¦ | Hub Bore Fit:Taper Lock¦ | Hub Length:0.880 in¦ | Hub Material:Steel¦ |  |  |  |  | Hub Style:Taper-Lock Bushing (HTL)¦ | [6 empty] | Product:Omega Hubs¦ | Rexnord California's Proposition 65 Policy:True¦ | Series:Hubs¦ | Volume:2.104¦ | [8 empty] | Volume unit:GLL¦ |  | Bored For Bushing Size:1008¦
10287710 | 7300010MHDY | 698210599003 | 1.11 | https://cdnmedia.regalbeloit.com/images/d120001/medias/images/5458/Omega_HDY_Element_TwoBottoms-MAIN.jpg | Length (in):6.00¦Width (in):6.00¦Height (in):6.00¦Coupling Size:E3M¦Coupling Type:Elastomeric¦Product:Omega Close-Coupled Elastomeric Elements¦Rexnord California's Proposition 65 Policy:True¦Series:Elements-Flexible¦Volume:3.54¦Capscrews:Metric Capscrews¦Continuous Torque Rating:460 lb-in / 52 Nm¦Coupling Style:Close Coupled¦Element Material:Heavy Duty Yellow (HDY)¦Element Style:+25% Greater Torque Capacity¦Major Diameter of Coupling:4.00 in / 102mm¦Maximum Speed Rating:6,600 RPM¦Shoe Coating:Standard Coating¦Volume unit:CDM¦ | Length (in):6.00¦ | Width (in):6.00¦ | Height (in):6.00¦ | Coupling Size:E3M¦ | Coupling Type:Elastomeric¦ | [15 empty] | Product:Omega Close-Coupled Elastomeric Elements¦ | Rexnord California's Proposition 65 Policy:True¦ | Series:Elements-Flexible¦ | Volume:3.54¦ | Capscrews:Metric Capscrews¦ | Continuous Torque Rating:460 lb-in / 52 Nm¦ | Coupling Style:Close Coupled¦ | Element Material:Heavy Duty Yellow (HDY)¦ | Element Style:+25% Greater Torque Capacity¦ | Major Diameter of Coupling:4.00 in / 102mm¦ | Maximum Speed Rating:6,600 RPM¦ | Shoe Coating:Standard Coating¦ | Volume unit:CDM¦
10287946 | 7300725SSM1 | 782935409638 | 280.00 | https://cdnmedia.regalbeloit.com/images/d120001/medias/images/5456/PRT_HUB_HRB_7300270-MAIN.tif | Length (in):0.00¦Width (in):0.00¦Height (in):0.00¦Coupling Size:120M¦Coupling Type:Elastomeric¦Hub Barrel Outside Diameter:11.75 in¦Hub Bore Fit:Rough Bore¦Hub Length:6.00 in¦Hub Material:Stainless Steel¦Hub Shoulder Diameter:17.625 in¦Hub Straight Bore Diameter [Max]:8.250 in / 190mm¦Hub Straight Bore Diameter [Min]:1.875 in / 48mm¦Hub Straight Bore Diameter [Nom]:Rough Bore¦Hub Style:Rough Stock Bore (HRB)¦Product:Omega Hubs¦Rexnord California's Proposition 65 Policy:True¦Series:Hubs¦Volume:0¦ | Length (in):0.00¦ | Width (in):0.00¦ | Height (in):0.00¦ | Coupling Size:120M¦ | Coupling Type:Elastomeric¦ | Hub Barrel Outside Diameter:11.75 in¦ | Hub Bore Fit:Rough Bore¦ | Hub Length:6.00 in¦ | Hub Material:Stainless Steel¦ | Hub Shoulder Diameter:17.625 in¦ | Hub Straight Bore Diameter [Max]:8.250 in / 190mm¦ | Hub Straight Bore Diameter [Min]:1.875 in / 48mm¦ | Hub Straight Bore Diameter [Nom]:Rough Bore¦ | Hub Style:Rough Stock Bore (HRB)¦ | [6 empty] | Product:Omega Hubs¦ | Rexnord California's Proposition 65 Policy:True¦ | Series:Hubs¦ | Volume:0¦
10741767 | 10741767 | 782935418357 | 0.10 | https://cdnmedia.regalbeloit.com/images/d120001/medias/images/5456/PRT_PK_7300912-MAIN.tif | Length (in):4.00¦Width (in):4.00¦Height (in):4.00¦Coupling Size:15¦Coupling Type:Elastomeric¦Product:Stainless Steel Style Capscrew Kits-Omega¦Rexnord California's Proposition 65 Policy:True¦Series:Capscrew Kits¦Volume:1.049¦Coupling Style:Metric¦Volume unit:CDM¦Hardware Material:Stainless Steel¦ | Length (in):4.00¦ | Width (in):4.00¦ | Height (in):4.00¦ | Coupling Size:15¦ | Coupling Type:Elastomeric¦ | [15 empty] | Product:Stainless Steel Style Capscrew Kits-Omega¦ | Rexnord California's Proposition 65 Policy:True¦ | Series:Capscrew Kits¦ | Volume:1.049¦ |  |  | Coupling Style:Metric¦ | [5 empty] | Volume unit:CDM¦ | Hardware Material:Stainless Steel¦
10287466 | 7300805 | 698210008055 | 1.33 | https://cdnmedia.regalbeloit.com/images/d120001/medias/images/5456/PRT_HUB_HTL_7300800-MAIN.tif | Length (in):9.00¦Width (in):6.00¦Height (in):9.00¦Coupling Size:5¦Coupling Type:Elastomeric¦Hub Barrel Outside Diameter:3.130 in¦Hub Bore Fit:Taper Lock¦Hub Length:0.880 in¦Hub Material:Steel¦Hub Style:Taper-Lock Bushing (HTL)¦Product:Omega Hubs¦Rexnord California's Proposition 65 Policy:True¦Series:Hubs¦Volume:2.104¦Volume unit:GLL¦Bored For Bushing Size:1108¦ | Length (in):9.00¦ | Width (in):6.00¦ | Height (in):9.00¦ | Coupling Size:5¦ | Coupling Type:Elastomeric¦ | Hub Barrel Outside Diameter:3.130 in¦ | Hub Bore Fit:Taper Lock¦ | Hub Length:0.880 in¦ | Hub Material:Steel¦ |  |  |  |  | Hub Style:Taper-Lock Bushing (HTL)¦ | [6 empty] | Product:Omega Hubs¦ | Rexnord California's Proposition 65 Policy:True¦ | Series:Hubs¦ | Volume:2.104¦ | [8 empty] | Volume unit:GLL¦ |  | Bored For Bushing Size:1108¦
10287711 | 7300010MHSU | 793699334364 | 1.11 | https://cdnmedia.regalbeloit.com/images/d120001/medias/images/5456/PRT_EL_CL_HSU_7300015HSU-MAIN.tif | Length (in):6.00¦Width (in):6.00¦Height (in):6.00¦Coupling Size:E3M¦Coupling Type:Elastomeric¦Product:Omega Close-Coupled Elastomeric Elements¦Rexnord California's Proposition 65 Policy:True¦Series:Elements-Flexible¦Volume:3.54¦Capscrews:Metric Capscrews¦Continuous Torque Rating:365 lb-in / 41 Nm¦Coupling Style:Close Coupled¦Element Material:Hydrolytically Stable Urethane (HSU)¦Element Style:Hot & Humid Environment Resistance¦Major Diameter of Coupling:4.00 in / 102mm¦Maximum Speed Rating:6,600 RPM¦Shoe Coating:Standard Coating¦Volume unit:CDM¦ | Length (in):6.00¦ | Width (in):6.00¦ | Height (in):6.00¦ | Coupling Size:E3M¦ | Coupling Type:Elastomeric¦ | [15 empty] | Product:Omega Close-Coupled Elastomeric Elements¦ | Rexnord California's Proposition 65 Policy:True¦ | Series:Elements-Flexible¦ | Volume:3.54¦ | Capscrews:Metric Capscrews¦ | Continuous Torque Rating:365 lb-in / 41 Nm¦ | Coupling Style:Close Coupled¦ | Element Material:Hydrolytically Stable Urethane (HSU)¦ | Element Style:Hot & Humid Environment Resistance¦ | Major Diameter of Coupling:4.00 in / 102mm¦ | Maximum Speed Rating:6,600 RPM¦ | Shoe Coating:Standard Coating¦ | Volume unit:CDM¦
10316530 | 7300120R | 698210792381 | 35.11 | https://cdnmedia.regalbeloit.com/images/d120001/medias/images/5447/Article_10287350_Still01_9_7300095.jpg | Length (in):15.00¦Width (in):15.00¦Height (in):14.00¦Coupling Size:ES60¦Coupling Type:Elastomeric¦Product:Omega Spacer Elastomeric Elements¦Rexnord California's Proposition 65 Policy:True¦Series:Elements-Flexible¦Volume:0.516¦Capscrews:Standard Imperial¦Continuous Torque Rating:12,500 lb-in / 1,412 Nm¦Coupling Style:Spacer¦Element Material:Urethane (Orange)¦Element Style:High Misalignment¦Major Diameter of Coupling:12.50 in / 318mm¦Maximum Speed Rating:3,800 RPM¦Shoe Coating:Standard Coating¦Volume unit:Hectoliter¦Assembled with High Speed Rings:True¦ | Length (in):15.00¦ | Width (in):15.00¦ | Height (in):14.00¦ | Coupling Size:ES60¦ | Coupling Type:Elastomeric¦ | [15 empty] | Product:Omega Spacer Elastomeric Elements¦ | Rexnord California's Proposition 65 Policy:True¦ | Series:Elements-Flexible¦ | Volume:0.516¦ | Capscrews:Standard Imperial¦ | Continuous Torque Rating:12,500 lb-in / 1,412 Nm¦ | Coupling Style:Spacer¦ | Element Material:Urethane (Orange)¦ | Element Style:High Misalignment¦ | Major Diameter of Coupling:12.50 in / 318mm¦ | Maximum Speed Rating:3,800 RPM¦ | Shoe Coating:Standard Coating¦ | Volume unit:Hectoliter¦ |  |  | Assembled with High Speed Rings:True¦
10287947 | 7300727M1 | 698210924980 | 434.31 | https://cdnmedia.regalbeloit.com/images/d120001/medias/images/5456/PRT_HUB_HRB_7300270-MAIN.tif | Length (in):22.00¦Width (in):22.00¦Height (in):8.00¦Coupling Size:140M¦Coupling Type:Elastomeric¦Hub Barrel Outside Diameter:15.00 in¦Hub Bore Fit:Rough Bore¦Hub Length:7.00 in¦Hub Material:Steel¦Hub Shoulder Diameter:20.875 in¦Hub Straight Bore Diameter [Max]:9.250 in / 235mm¦Hub Straight Bore Diameter [Min]:1.875 in / 48 mm¦Hub Straight Bore Diameter [Nom]:Rough Bore¦Hub Style:Rough Stock Bore (HRB)¦Product:Omega Hubs¦Rexnord California's Proposition 65 Policy:True¦Series:Hubs¦Volume:0.635¦Volume unit:Hectoliter¦ | Length (in):22.00¦ | Width (in):22.00¦ | Height (in):8.00¦ | Coupling Size:140M¦ | Coupling Type:Elastomeric¦ | Hub Barrel Outside Diameter:15.00 in¦ | Hub Bore Fit:Rough Bore¦ | Hub Length:7.00 in¦ | Hub Material:Steel¦ | Hub Shoulder Diameter:20.875 in¦ | Hub Straight Bore Diameter [Max]:9.250 in / 235mm¦ | Hub Straight Bore Diameter [Min]:1.875 in / 48 mm¦ | Hub Straight Bore Diameter [Nom]:Rough Bore¦ | Hub Style:Rough Stock Bore (HRB)¦ | [6 empty] | Product:Omega Hubs¦ | Rexnord California's Proposition 65 Policy:True¦ | Series:Hubs¦ | Volume:0.635¦ | [8 empty] | Volume unit:Hectoliter¦
10741769 | 7301537 | 782935418340 | 7.43 | https://cdnmedia.regalbeloit.com/images/d120001/medias/images/5456/PRT_PK_7300912-MAIN.tif | Length (in):4.00¦Width (in):4.00¦Height (in):4.00¦Coupling Size:100¦Coupling Type:Elastomeric¦Product:Stainless Steel Style Capscrew Kits-Omega¦Rexnord California's Proposition 65 Policy:True¦Series:Capscrew Kits¦Volume:0.277¦Coupling Style:Metric¦Volume unit:GLL¦Hardware Material:Stainless Steel¦ | Length (in):4.00¦ | Width (in):4.00¦ | Height (in):4.00¦ | Coupling Size:100¦ | Coupling Type:Elastomeric¦ | [15 empty] | Product:Stainless Steel Style Capscrew Kits-Omega¦ | Rexnord California's Proposition 65 Policy:True¦ | Series:Capscrew Kits¦ | Volume:0.277¦ |  |  | Coupling Style:Metric¦ | [5 empty] | Volume unit:GLL¦ | Hardware Material:Stainless Steel¦
10287467 | 7300810 | 698210008109 | 1.90 | https://cdnmedia.regalbeloit.com/images/d120001/medias/images/5456/PRT_HUB_HTL_7300800-MAIN.tif | Length (in):9.00¦Width (in):6.00¦Height (in):9.00¦Coupling Size:10¦Coupling Type:Elastomeric¦Hub Barrel Outside Diameter:3.650 in¦Hub Bore Fit:Taper Lock¦Hub Length:1.000 in¦Hub Material:Steel¦Hub Style:Taper-Lock Bushing (HTL)¦Product:Omega Hubs¦Rexnord California's Proposition 65 Policy:True¦Series:Hubs¦Volume:2.104¦Volume unit:GLL¦Bored For Bushing Size:1310¦ | Length (in):9.00¦ | Width (in):6.00¦ | Height (in):9.00¦ | Coupling Size:10¦ | Coupling Type:Elastomeric¦ | Hub Barrel Outside Diameter:3.650 in¦ | Hub Bore Fit:Taper Lock¦ | Hub Length:1.000 in¦ | Hub Material:Steel¦ |  |  |  |  | Hub Style:Taper-Lock Bushing (HTL)¦ | [6 empty] | Product:Omega Hubs¦ | Rexnord California's Proposition 65 Policy:True¦ | Series:Hubs¦ | Volume:2.104¦ | [8 empty] | Volume unit:GLL¦ |  | Bored For Bushing Size:1310¦
10287712 | 7300010MHSUJBS | 662864685672 | 1.35 | https://cdnmedia.regalbeloit.com/images/d120001/medias/images/5456/PRT_EL_CL_HSU_7300015HSU-MAIN.tif | Length (in):3.00¦Width (in):3.00¦Height (in):3.00¦Coupling Size:E3MJ¦Coupling Type:Elastomeric¦Product:Omega Close-Coupled Elastomeric Elements¦Rexnord California's Proposition 65 Policy:True¦Series:Elements-Flexible¦Volume:27¦Capscrews:Stainless Steel Metric Capscrews¦Continuous Torque Rating:365 lb-in / 41 Nm¦Coupling Style:Close Coupled¦Element Material:Hydrolytically Stable Urethane (HSU)¦Element Style:Hot & Humid Environment Resistance¦Major Diameter of Coupling:4.00 in / 102mm¦Maximum Speed Rating:6,600 RPM¦Shoe Coating:Anti-Corrosion¦Volume unit:Cubic inch¦ | Length (in):3.00¦ | Width (in):3.00¦ | Height (in):3.00¦ | Coupling Size:E3MJ¦ | Coupling Type:Elastomeric¦ | [15 empty] | Product:Omega Close-Coupled Elastomeric Elements¦ | Rexnord California's Proposition 65 Policy:True¦ | Series:Elements-Flexible¦ | Volume:27¦ | Capscrews:Stainless Steel Metric Capscrews¦ | Continuous Torque Rating:365 lb-in / 41 Nm¦ | Coupling Style:Close Coupled¦ | Element Material:Hydrolytically Stable Urethane (HSU)¦ | Element Style:Hot & Humid Environment Resistance¦ | Major Diameter of Coupling:4.00 in / 102mm¦ | Maximum Speed Rating:6,600 RPM¦ | Shoe Coating:Anti-Corrosion¦ | Volume unit:Cubic inch¦
10316557 | 7300130R | 698210792404 | 49.20 | https://cdnmedia.regalbeloit.com/images/d120001/medias/images/5447/Article_10287350_Still01_9_7300095.jpg | Length (in):18.00¦Width (in):18.00¦Height (in):16.00¦Coupling Size:ES80¦Coupling Type:Elastomeric¦Product:Omega Spacer Elastomeric Elements¦Rexnord California's Proposition 65 Policy:True¦Series:Elements-Flexible¦Volume:0.085¦Capscrews:Standard Imperial¦Continuous Torque Rating:39,500 lb-in / 4,463 Nm¦Coupling Style:Spacer¦Element Material:Urethane (Orange)¦Element Style:High Misalignment¦Major Diameter of Coupling:16.00 in / 406mm¦Maximum Speed Rating:2,000 RPM¦Shoe Coating:Standard Coating¦Volume unit:Cubic meter¦Assembled with High Speed Rings:True¦ | Length (in):18.00¦ | Width (in):18.00¦ | Height (in):16.00¦ | Coupling Size:ES80¦ | Coupling Type:Elastomeric¦ | [15 empty] | Product:Omega Spacer Elastomeric Elements¦ | Rexnord California's Proposition 65 Policy:True¦ | Series:Elements-Flexible¦ | Volume:0.085¦ | Capscrews:Standard Imperial¦ | Continuous Torque Rating:39,500 lb-in / 4,463 Nm¦ | Coupling Style:Spacer¦ | Element Material:Urethane (Orange)¦ | Element Style:High Misalignment¦ | Major Diameter of Coupling:16.00 in / 406mm¦ | Maximum Speed Rating:2,000 RPM¦ | Shoe Coating:Standard Coating¦ | Volume unit:Cubic meter¦ |  |  | Assembled with High Speed Rings:True¦
10287948 | 7300727SS | 782935403766 | 463.00 | https://cdnmedia.regalbeloit.com/images/d120001/medias/images/5456/PRT_HUB_HRB_7300270-MAIN.tif | Length (in):0.00¦Width (in):0.00¦Height (in):0.00¦Coupling Size:140¦Coupling Type:Elastomeric¦Hub Barrel Outside Diameter:15.00 in¦Hub Bore Fit:Rough Bore¦Hub Length:7.00 in¦Hub Material:Stainless Steel¦Hub Shoulder Diameter:20.875 in¦Hub Straight Bore Diameter [Max]:9.250 in / 235mm¦Hub Straight Bore Diameter [Min]:1.875 in / 48 mm¦Hub Straight Bore Diameter [Nom]:Rough Bore¦Hub Style:Rough Stock Bore (HRB)¦Product:Omega Hubs¦Rexnord California's Proposition 65 Policy:True¦Series:Hubs¦Volume:0¦ | Length (in):0.00¦ | Width (in):0.00¦ | Height (in):0.00¦ | Coupling Size:140¦ | Coupling Type:Elastomeric¦ | Hub Barrel Outside Diameter:15.00 in¦ | Hub Bore Fit:Rough Bore¦ | Hub Length:7.00 in¦ | Hub Material:Stainless Steel¦ | Hub Shoulder Diameter:20.875 in¦ | Hub Straight Bore Diameter [Max]:9.250 in / 235mm¦ | Hub Straight Bore Diameter [Min]:1.875 in / 48 mm¦ | Hub Straight Bore Diameter [Nom]:Rough Bore¦ | Hub Style:Rough Stock Bore (HRB)¦ | [6 empty] | Product:Omega Hubs¦ | Rexnord California's Proposition 65 Policy:True¦ | Series:Hubs¦ | Volume:0¦
10287713 | 7300015HDY | 793699534658 | 1.43 | https://cdnmedia.regalbeloit.com/images/d120001/medias/images/5458/Omega_HDY_Element_TwoBottoms-MAIN.jpg | Length (in):6.00¦Width (in):6.00¦Height (in):6.00¦Coupling Size:E4¦Coupling Type:Elastomeric¦Product:Omega Close-Coupled Elastomeric Elements¦Rexnord California's Proposition 65 Policy:True¦Series:Elements-Flexible¦Volume:3.54¦Capscrews:Standard Imperial¦Continuous Torque Rating:690 lb-in / 78 Nm¦Coupling Style:Close Coupled¦Element Material:Heavy Duty Yellow (HDY)¦Element Style:+25% Greater Torque Capacity¦Major Diameter of Coupling:4.56 in / 116mm¦Maximum Speed Rating:6,600 RPM¦Shoe Coating:Standard Coating¦Volume unit:CDM¦ | Length (in):6.00¦ | Width (in):6.00¦ | Height (in):6.00¦ | Coupling Size:E4¦ | Coupling Type:Elastomeric¦ | [15 empty] | Product:Omega Close-Coupled Elastomeric Elements¦ | Rexnord California's Proposition 65 Policy:True¦ | Series:Elements-Flexible¦ | Volume:3.54¦ | Capscrews:Standard Imperial¦ | Continuous Torque Rating:690 lb-in / 78 Nm¦ | Coupling Style:Close Coupled¦ | Element Material:Heavy Duty Yellow (HDY)¦ | Element Style:+25% Greater Torque Capacity¦ | Major Diameter of Coupling:4.56 in / 116mm¦ | Maximum Speed Rating:6,600 RPM¦ | Shoe Coating:Standard Coating¦ | Volume unit:CDM¦
10287468 | 7300815 | 698210008154 | 3.02 | https://cdnmedia.regalbeloit.com/images/d120001/medias/images/5456/PRT_HUB_HTL_7300800-MAIN.tif | Length (in):9.00¦Width (in):6.00¦Height (in):9.00¦Coupling Size:20¦Coupling Type:Elastomeric¦Hub Barrel Outside Diameter:4.480 in¦Hub Bore Fit:Taper Lock¦Hub Length:1.000 in¦Hub Material:Steel¦Hub Style:Taper-Lock Bushing (HTL)¦Product:Omega Hubs¦Rexnord California's Proposition 65 Policy:True¦Series:Hubs¦Volume:2.104¦Volume unit:GLL¦Bored For Bushing Size:1610¦ | Length (in):9.00¦ | Width (in):6.00¦ | Height (in):9.00¦ | Coupling Size:20¦ | Coupling Type:Elastomeric¦ | Hub Barrel Outside Diameter:4.480 in¦ | Hub Bore Fit:Taper Lock¦ | Hub Length:1.000 in¦ | Hub Material:Steel¦ |  |  |  |  | Hub Style:Taper-Lock Bushing (HTL)¦ | [6 empty] | Product:Omega Hubs¦ | Rexnord California's Proposition 65 Policy:True¦ | Series:Hubs¦ | Volume:2.104¦ | [8 empty] | Volume unit:GLL¦ |  | Bored For Bushing Size:1610¦
10316796 | 7300080MBS | 782935403568 | 2.58 | https://cdnmedia.regalbeloit.com/images/d120001/medias/images/5447/Article_10287350_Still01_9_7300095.jpg | Length (in):0.00¦Width (in):0.00¦Height (in):0.00¦Coupling Size:ES3-RM¦Coupling Type:Elastomeric¦Product:Omega Spacer Elastomeric Elements¦Rexnord California's Proposition 65 Policy:True¦Series:Elements-Flexible¦Volume:0¦Capscrews:Stainless Steel Metric Capscrews¦Continuous Torque Rating:365 lb-in / 41 Nm¦Coupling Style:Spacer¦Element Material:Urethane (Orange)¦Element Style:High Misalignment¦Major Diameter of Coupling:4.00 in / 102mm¦Maximum Speed Rating:6,600 RPM¦Shoe Coating:Standard Coating¦Assembled with High Speed Rings:True¦ | Length (in):0.00¦ | Width (in):0.00¦ | Height (in):0.00¦ | Coupling Size:ES3-RM¦ | Coupling Type:Elastomeric¦ | [15 empty] | Product:Omega Spacer Elastomeric Elements¦ | Rexnord California's Proposition 65 Policy:True¦ | Series:Elements-Flexible¦ | Volume:0¦ | Capscrews:Stainless Steel Metric Capscrews¦ | Continuous Torque Rating:365 lb-in / 41 Nm¦ | Coupling Style:Spacer¦ | Element Material:Urethane (Orange)¦ | Element Style:High Misalignment¦ | Major Diameter of Coupling:4.00 in / 102mm¦ | Maximum Speed Rating:6,600 RPM¦ | Shoe Coating:Standard Coating¦ |  |  |  | Assembled with High Speed Rings:True¦
10287949 | 7300727SSM1 | 782935415233 | 463.00 | https://cdnmedia.regalbeloit.com/images/d120001/medias/images/5456/PRT_HUB_HRB_7300270-MAIN.tif | Length (in):0.00¦Width (in):0.00¦Height (in):0.00¦Coupling Size:140M¦Coupling Type:Elastomeric¦Hub Barrel Outside Diameter:15.00 in¦Hub Bore Fit:Rough Bore¦Hub Length:7.00 in¦Hub Material:Stainless Steel¦Hub Shoulder Diameter:20.875 in¦Hub Straight Bore Diameter [Max]:9.250 in / 235mm¦Hub Straight Bore Diameter [Min]:1.875 in / 48 mm¦Hub Straight Bore Diameter [Nom]:Rough Bore¦Hub Style:Rough Stock Bore (HRB)¦Product:Omega Hubs¦Rexnord California's Proposition 65 Policy:True¦Series:Hubs¦Volume:0¦ | Length (in):0.00¦ | Width (in):0.00¦ | Height (in):0.00¦ | Coupling Size:140M¦ | Coupling Type:Elastomeric¦ | Hub Barrel Outside Diameter:15.00 in¦ | Hub Bore Fit:Rough Bore¦ | Hub Length:7.00 in¦ | Hub Material:Stainless Steel¦ | Hub Shoulder Diameter:20.875 in¦ | Hub Straight Bore Diameter [Max]:9.250 in / 235mm¦ | Hub Straight Bore Diameter [Min]:1.875 in / 48 mm¦ | Hub Straight Bore Diameter [Nom]:Rough Bore¦ | Hub Style:Rough Stock Bore (HRB)¦ | [6 empty] | Product:Omega Hubs¦ | Rexnord California's Proposition 65 Policy:True¦ | Series:Hubs¦ | Volume:0¦
10287714 | 7300015HSU | 793699334371 | 1.35 | https://cdnmedia.regalbeloit.com/images/d120001/medias/images/5456/PRT_EL_CL_HSU_7300015HSU-MAIN.tif | Length (in):6.00¦Width (in):6.00¦Height (in):6.00¦Coupling Size:E4¦Coupling Type:Elastomeric¦Product:Omega Close-Coupled Elastomeric Elements¦Rexnord California's Proposition 65 Policy:True¦Series:Elements-Flexible¦Volume:3.54¦Capscrews:Standard Imperial¦Continuous Torque Rating:550 lb-in / 62 Nm¦Coupling Style:Close Coupled¦Element Material:Hydrolytically Stable Urethane (HSU)¦Element Style:Hot & Humid Environment Resistance¦Major Diameter of Coupling:4.56 in / 116mm¦Maximum Speed Rating:6,600 RPM¦Shoe Coating:Standard Coating¦Volume unit:CDM¦ | Length (in):6.00¦ | Width (in):6.00¦ | Height (in):6.00¦ | Coupling Size:E4¦ | Coupling Type:Elastomeric¦ | [15 empty] | Product:Omega Close-Coupled Elastomeric Elements¦ | Rexnord California's Proposition 65 Policy:True¦ | Series:Elements-Flexible¦ | Volume:3.54¦ | Capscrews:Standard Imperial¦ | Continuous Torque Rating:550 lb-in / 62 Nm¦ | Coupling Style:Close Coupled¦ | Element Material:Hydrolytically Stable Urethane (HSU)¦ | Element Style:Hot & Humid Environment Resistance¦ | Major Diameter of Coupling:4.56 in / 116mm¦ | Maximum Speed Rating:6,600 RPM¦ | Shoe Coating:Standard Coating¦ | Volume unit:CDM¦
10287469 | 7300820 | 698210008208 | 4.76 | https://cdnmedia.regalbeloit.com/images/d120001/medias/images/5456/PRT_HUB_HTL_7300800-MAIN.tif | Length (in):9.00¦Width (in):6.00¦Height (in):9.00¦Coupling Size:30¦Coupling Type:Elastomeric¦Hub Barrel Outside Diameter:5.420 in¦Hub Bore Fit:Taper Lock¦Hub Length:1.250 in¦Hub Material:Steel¦Hub Style:Taper-Lock Bushing (HTL)¦Product:Omega Hubs¦Rexnord California's Proposition 65 Policy:True¦Series:Hubs¦Volume:2.104¦Volume unit:GLL¦Bored For Bushing Size:2012¦ | Length (in):9.00¦ | Width (in):6.00¦ | Height (in):9.00¦ | Coupling Size:30¦ | Coupling Type:Elastomeric¦ | Hub Barrel Outside Diameter:5.420 in¦ | Hub Bore Fit:Taper Lock¦ | Hub Length:1.250 in¦ | Hub Material:Steel¦ |  |  |  |  | Hub Style:Taper-Lock Bushing (HTL)¦ | [6 empty] | Product:Omega Hubs¦ | Rexnord California's Proposition 65 Policy:True¦ | Series:Hubs¦ | Volume:2.104¦ | [8 empty] | Volume unit:GLL¦ |  | Bored For Bushing Size:2012¦
10287950 | 7300795M1 | 793699373707 | 0.66 | https://cdnmedia.regalbeloit.com/images/d120001/medias/images/5456/PRT_HUB_HTL_7300800-MAIN.tif | Length (in):1.00¦Width (in):2.00¦Height (in):2.00¦Coupling Size:3M¦Coupling Type:Elastomeric¦Hub Barrel Outside Diameter:2.320 in¦Hub Bore Fit:Taper Lock¦Hub Length:0.880 in¦Hub Material:Steel¦Hub Style:Taper-Lock Bushing (Metric BSW)¦Product:Omega Hubs¦Rexnord California's Proposition 65 Policy:True¦Series:Hubs¦Volume:4¦Volume unit:Cubic inch¦Bored For Bushing Size:1008 BSW¦ | Length (in):1.00¦ | Width (in):2.00¦ | Height (in):2.00¦ | Coupling Size:3M¦ | Coupling Type:Elastomeric¦ | Hub Barrel Outside Diameter:2.320 in¦ | Hub Bore Fit:Taper Lock¦ | Hub Length:0.880 in¦ | Hub Material:Steel¦ |  |  |  |  | Hub Style:Taper-Lock Bushing (Metric BSW)¦ | [6 empty] | Product:Omega Hubs¦ | Rexnord California's Proposition 65 Policy:True¦ | Series:Hubs¦ | Volume:4¦ | [8 empty] | Volume unit:Cubic inch¦ |  | Bored For Bushing Size:1008 BSW¦
10316867 | 7300090MBS | 782935420176 | 4.13 | https://cdnmedia.regalbeloit.com/images/d120001/medias/images/5456/PRT_EL_%20SP_7300085-MAIN.tif | Length (in):0.00¦Width (in):0.00¦Height (in):0.00¦Coupling Size:ES5-RM¦Coupling Type:Elastomeric¦Product:Omega Spacer Elastomeric Elements¦Rexnord California's Proposition 65 Policy:True¦Series:Elements-Flexible¦Volume:0¦Capscrews:Stainless Steel Metric Capscrews¦Continuous Torque Rating:925 lb-in / 105 Nm¦Coupling Style:Spacer¦Element Material:Urethane (Orange)¦Element Style:High Misalignment¦Major Diameter of Coupling:5.38 in / 137mm¦Maximum Speed Rating:6,600 RPM¦Shoe Coating:Standard Coating¦Assembled with High Speed Rings:True¦ | Length (in):0.00¦ | Width (in):0.00¦ | Height (in):0.00¦ | Coupling Size:ES5-RM¦ | Coupling Type:Elastomeric¦ | [15 empty] | Product:Omega Spacer Elastomeric Elements¦ | Rexnord California's Proposition 65 Policy:True¦ | Series:Elements-Flexible¦ | Volume:0¦ | Capscrews:Stainless Steel Metric Capscrews¦ | Continuous Torque Rating:925 lb-in / 105 Nm¦ | Coupling Style:Spacer¦ | Element Material:Urethane (Orange)¦ | Element Style:High Misalignment¦ | Major Diameter of Coupling:5.38 in / 137mm¦ | Maximum Speed Rating:6,600 RPM¦ | Shoe Coating:Standard Coating¦ |  |  |  | Assembled with High Speed Rings:True¦
10287716 | 7300015M | 698210854805 | 1.3 | https://cdnmedia.regalbeloit.com/images/d120001/medias/images/5447/Article_10287336_Still01_9_7300030.jpg | Length (in):4.00¦Width (in):6.00¦Height (in):6.00¦Coupling Size:E4M¦Coupling Type:Elastomeric¦Product:Omega Close-Coupled Elastomeric Elements¦Rexnord California's Proposition 65 Policy:True¦Series:Elements-Flexible¦Volume:2.36¦Capscrews:Metric Capscrews¦Continuous Torque Rating:550 lb-in / 62 Nm¦Coupling Style:Close Coupled¦Element Material:Urethane (Orange)¦Element Style:High Misalignment¦Major Diameter of Coupling:4.56 in / 116mm¦Maximum Speed Rating:6,600 RPM¦Shoe Coating:Standard Coating¦Volume unit:CDM¦ | Length (in):4.00¦ | Width (in):6.00¦ | Height (in):6.00¦ | Coupling Size:E4M¦ | Coupling Type:Elastomeric¦ | [15 empty] | Product:Omega Close-Coupled Elastomeric Elements¦ | Rexnord California's Proposition 65 Policy:True¦ | Series:Elements-Flexible¦ | Volume:2.36¦ | Capscrews:Metric Capscrews¦ | Continuous Torque Rating:550 lb-in / 62 Nm¦ | Coupling Style:Close Coupled¦ | Element Material:Urethane (Orange)¦ | Element Style:High Misalignment¦ | Major Diameter of Coupling:4.56 in / 116mm¦ | Maximum Speed Rating:6,600 RPM¦ | Shoe Coating:Standard Coating¦ | Volume unit:CDM¦
10287470 | 7300825 | 698210008253 | 8.09 | https://cdnmedia.regalbeloit.com/images/d120001/medias/images/5456/PRT_HUB_HTL_7300800-MAIN.tif | Length (in):9.00¦Width (in):6.00¦Height (in):9.00¦Coupling Size:40¦Coupling Type:Elastomeric¦Hub Barrel Outside Diameter:6.630 in¦Hub Bore Fit:Taper Lock¦Hub Length:1.750 in¦Hub Material:Steel¦Hub Style:Taper-Lock Bushing (HTL)¦Product:Omega Hubs¦Rexnord California's Proposition 65 Policy:True¦Series:Hubs¦Volume:2.104¦Volume unit:GLL¦Bored For Bushing Size:2517¦ | Length (in):9.00¦ | Width (in):6.00¦ | Height (in):9.00¦ | Coupling Size:40¦ | Coupling Type:Elastomeric¦ | Hub Barrel Outside Diameter:6.630 in¦ | Hub Bore Fit:Taper Lock¦ | Hub Length:1.750 in¦ | Hub Material:Steel¦ |  |  |  |  | Hub Style:Taper-Lock Bushing (HTL)¦ | [6 empty] | Product:Omega Hubs¦ | Rexnord California's Proposition 65 Policy:True¦ | Series:Hubs¦ | Volume:2.104¦ | [8 empty] | Volume unit:GLL¦ |  | Bored For Bushing Size:2517¦
10287951 | 7300800M1 | 793699373714 | 0.68 | https://cdnmedia.regalbeloit.com/images/d120001/medias/images/5456/PRT_HUB_HTL_7300800-MAIN.tif | Length (in):1.00¦Width (in):2.00¦Height (in):2.00¦Coupling Size:4M¦Coupling Type:Elastomeric¦Hub Barrel Outside Diameter:2.600 in¦Hub Bore Fit:Taper Lock¦Hub Length:0.880 in¦Hub Material:Steel¦Hub Style:Taper-Lock Bushing (Metric BSW)¦Product:Omega Hubs¦Rexnord California's Proposition 65 Policy:True¦Series:Hubs¦Volume:4¦Volume unit:Cubic inch¦Bored For Bushing Size:1008 BSW¦ | Length (in):1.00¦ | Width (in):2.00¦ | Height (in):2.00¦ | Coupling Size:4M¦ | Coupling Type:Elastomeric¦ | Hub Barrel Outside Diameter:2.600 in¦ | Hub Bore Fit:Taper Lock¦ | Hub Length:0.880 in¦ | Hub Material:Steel¦ |  |  |  |  | Hub Style:Taper-Lock Bushing (Metric BSW)¦ | [6 empty] | Product:Omega Hubs¦ | Rexnord California's Proposition 65 Policy:True¦ | Series:Hubs¦ | Volume:4¦ | [8 empty] | Volume unit:Cubic inch¦ |  | Bored For Bushing Size:1008 BSW¦
10316891 | 7300070MBS | 782935425713 | 100.16 | https://cdnmedia.regalbeloit.com/images/d120001/medias/images/5456/PRT_EL_CL_7300015-MAIN.tif | Length (in):0.00¦Width (in):0.00¦Height (in):0.00¦Coupling Size:E120M¦Coupling Type:Elastomeric¦Product:Omega Close-Coupled Elastomeric Elements¦Rexnord California's Proposition 65 Policy:True¦Series:Elements-Flexible¦Volume:0¦Capscrews:Stainless Steel Metric Capscrews¦Continuous Torque Rating:170,100 lb-in / 19,220 Nm¦Coupling Style:Close Coupled¦Element Material:Urethane (Orange)¦Element Style:High Misalignment¦Major Diameter of Coupling:25.00 in / 635mm¦Maximum Speed Rating:1,800 RPM¦Shoe Coating:Standard Coating¦ | Length (in):0.00¦ | Width (in):0.00¦ | Height (in):0.00¦ | Coupling Size:E120M¦ | Coupling Type:Elastomeric¦ | [15 empty] | Product:Omega Close-Coupled Elastomeric Elements¦ | Rexnord California's Proposition 65 Policy:True¦ | Series:Elements-Flexible¦ | Volume:0¦ | Capscrews:Stainless Steel Metric Capscrews¦ | Continuous Torque Rating:170,100 lb-in / 19,220 Nm¦ | Coupling Style:Close Coupled¦ | Element Material:Urethane (Orange)¦ | Element Style:High Misalignment¦ | Major Diameter of Coupling:25.00 in / 635mm¦ | Maximum Speed Rating:1,800 RPM¦ | Shoe Coating:Standard Coating¦
10287717 | 7300015MHDY | 698210150693 | 1.43 | https://cdnmedia.regalbeloit.com/images/d120001/medias/images/5458/Omega_HDY_Element_TwoBottoms-MAIN.jpg | Length (in):4.00¦Width (in):6.00¦Height (in):6.00¦Coupling Size:E4M¦Coupling Type:Elastomeric¦Product:Omega Close-Coupled Elastomeric Elements¦Rexnord California's Proposition 65 Policy:True¦Series:Elements-Flexible¦Volume:2.36¦Capscrews:Metric Capscrews¦Continuous Torque Rating:690 lb-in / 78 Nm¦Coupling Style:Close Coupled¦Element Material:Heavy Duty Yellow (HDY)¦Element Style:+25% Greater Torque Capacity¦Major Diameter of Coupling:4.56 in / 116mm¦Maximum Speed Rating:6,600 RPM¦Shoe Coating:Standard Coating¦Volume unit:CDM¦ | Length (in):4.00¦ | Width (in):6.00¦ | Height (in):6.00¦ | Coupling Size:E4M¦ | Coupling Type:Elastomeric¦ | [15 empty] | Product:Omega Close-Coupled Elastomeric Elements¦ | Rexnord California's Proposition 65 Policy:True¦ | Series:Elements-Flexible¦ | Volume:2.36¦ | Capscrews:Metric Capscrews¦ | Continuous Torque Rating:690 lb-in / 78 Nm¦ | Coupling Style:Close Coupled¦ | Element Material:Heavy Duty Yellow (HDY)¦ | Element Style:+25% Greater Torque Capacity¦ | Major Diameter of Coupling:4.56 in / 116mm¦ | Maximum Speed Rating:6,600 RPM¦ | Shoe Coating:Standard Coating¦ | Volume unit:CDM¦
10287471 | 7300830 | 698210008307 | 12.23 | https://cdnmedia.regalbeloit.com/images/d120001/medias/images/5456/PRT_HUB_HTL_7300800-MAIN.tif | Length (in):9.00¦Width (in):6.00¦Height (in):9.00¦Coupling Size:50¦Coupling Type:Elastomeric¦Hub Barrel Outside Diameter:6.000 in¦Hub Bore Fit:Taper Lock¦Hub Length:1.750 in¦Hub Material:Steel¦Hub Style:Taper-Lock Bushing (HTL)¦Product:Omega Hubs¦Rexnord California's Proposition 65 Policy:True¦Series:Hubs¦Volume:2.104¦Volume unit:GLL¦Bored For Bushing Size:2517¦ | Length (in):9.00¦ | Width (in):6.00¦ | Height (in):9.00¦ | Coupling Size:50¦ | Coupling Type:Elastomeric¦ | Hub Barrel Outside Diameter:6.000 in¦ | Hub Bore Fit:Taper Lock¦ | Hub Length:1.750 in¦ | Hub Material:Steel¦ |  |  |  |  | Hub Style:Taper-Lock Bushing (HTL)¦ | [6 empty] | Product:Omega Hubs¦ | Rexnord California's Proposition 65 Policy:True¦ | Series:Hubs¦ | Volume:2.104¦ | [8 empty] | Volume unit:GLL¦ |  | Bored For Bushing Size:2517¦
10316939 | 7300025MBS | 782935399212 | 2.81 | https://cdnmedia.regalbeloit.com/images/d120001/medias/images/5456/PRT_EL_CL_7300015-MAIN.tif | Length (in):0.00¦Width (in):0.00¦Height (in):0.00¦Coupling Size:E10M¦Coupling Type:Elastomeric¦Product:Omega Close-Coupled Elastomeric Elements¦Rexnord California's Proposition 65 Policy:True¦Series:Elements-Flexible¦Volume:0¦Capscrews:Stainless Steel Metric Capscrews¦Continuous Torque Rating:1,450 lb-in / 164 Nm¦Coupling Style:Close Coupled¦Element Material:Urethane (Orange)¦Element Style:High Misalignment¦Major Diameter of Coupling:6.38 in / 163mm¦Maximum Speed Rating:6,600 RPM¦Shoe Coating:Standard Coating¦ | Length (in):0.00¦ | Width (in):0.00¦ | Height (in):0.00¦ | Coupling Size:E10M¦ | Coupling Type:Elastomeric¦ | [15 empty] | Product:Omega Close-Coupled Elastomeric Elements¦ | Rexnord California's Proposition 65 Policy:True¦ | Series:Elements-Flexible¦ | Volume:0¦ | Capscrews:Stainless Steel Metric Capscrews¦ | Continuous Torque Rating:1,450 lb-in / 164 Nm¦ | Coupling Style:Close Coupled¦ | Element Material:Urethane (Orange)¦ | Element Style:High Misalignment¦ | Major Diameter of Coupling:6.38 in / 163mm¦ | Maximum Speed Rating:6,600 RPM¦ | Shoe Coating:Standard Coating¦
10287718 | 7300015MHSU | 793699334395 | 1.35 | https://cdnmedia.regalbeloit.com/images/d120001/medias/images/5456/PRT_EL_CL_HSU_7300015HSU-MAIN.tif | Length (in):4.00¦Width (in):6.00¦Height (in):6.00¦Coupling Size:E4M¦Coupling Type:Elastomeric¦Product:Omega Close-Coupled Elastomeric Elements¦Rexnord California's Proposition 65 Policy:True¦Series:Elements-Flexible¦Volume:2.36¦Capscrews:Metric Capscrews¦Continuous Torque Rating:550 lb-in / 62 Nm¦Coupling Style:Close Coupled¦Element Material:Hydrolytically Stable Urethane (HSU)¦Element Style:Hot & Humid Environment Resistance¦Major Diameter of Coupling:4.56 in / 116mm¦Maximum Speed Rating:6,600 RPM¦Shoe Coating:Standard Coating¦Volume unit:CDM¦ | Length (in):4.00¦ | Width (in):6.00¦ | Height (in):6.00¦ | Coupling Size:E4M¦ | Coupling Type:Elastomeric¦ | [15 empty] | Product:Omega Close-Coupled Elastomeric Elements¦ | Rexnord California's Proposition 65 Policy:True¦ | Series:Elements-Flexible¦ | Volume:2.36¦ | Capscrews:Metric Capscrews¦ | Continuous Torque Rating:550 lb-in / 62 Nm¦ | Coupling Style:Close Coupled¦ | Element Material:Hydrolytically Stable Urethane (HSU)¦ | Element Style:Hot & Humid Environment Resistance¦ | Major Diameter of Coupling:4.56 in / 116mm¦ | Maximum Speed Rating:6,600 RPM¦ | Shoe Coating:Standard Coating¦ | Volume unit:CDM¦
10287952 | 7300805M1 | 793699373721 | 1.19 | https://cdnmedia.regalbeloit.com/images/d120001/medias/images/5456/PRT_HUB_HTL_7300800-MAIN.tif | Length (in):1.00¦Width (in):3.00¦Height (in):3.00¦Coupling Size:5M¦Coupling Type:Elastomeric¦Hub Barrel Outside Diameter:3.130 in¦Hub Bore Fit:Taper Lock¦Hub Length:0.880 in¦Hub Material:Steel¦Hub Style:Taper-Lock Bushing (Metric BSW)¦Product:Omega Hubs¦Rexnord California's Proposition 65 Policy:True¦Series:Hubs¦Volume:9¦Volume unit:Cubic inch¦Bored For Bushing Size:1108 BSW¦ | Length (in):1.00¦ | Width (in):3.00¦ | Height (in):3.00¦ | Coupling Size:5M¦ | Coupling Type:Elastomeric¦ | Hub Barrel Outside Diameter:3.130 in¦ | Hub Bore Fit:Taper Lock¦ | Hub Length:0.880 in¦ | Hub Material:Steel¦ |  |  |  |  | Hub Style:Taper-Lock Bushing (Metric BSW)¦ | [6 empty] | Product:Omega Hubs¦ | Rexnord California's Proposition 65 Policy:True¦ | Series:Hubs¦ | Volume:9¦ | [8 empty] | Volume unit:Cubic inch¦ |  | Bored For Bushing Size:1108 BSW¦
10287472 | 7300835 | 698210008352 | 17.40 | https://cdnmedia.regalbeloit.com/images/d120001/medias/images/5456/PRT_HUB_HTL_7300800-MAIN.tif | Length (in):9.00¦Width (in):6.00¦Height (in):9.00¦Coupling Size:60¦Coupling Type:Elastomeric¦Hub Barrel Outside Diameter:8.750 in¦Hub Bore Fit:Taper Lock¦Hub Length:2.000 in¦Hub Material:Steel¦Hub Style:Taper-Lock Bushing (HTL)¦Product:Omega Hubs¦Rexnord California's Proposition 65 Policy:True¦Series:Hubs¦Volume:2.104¦Volume unit:GLL¦Bored For Bushing Size:3020¦ | Length (in):9.00¦ | Width (in):6.00¦ | Height (in):9.00¦ | Coupling Size:60¦ | Coupling Type:Elastomeric¦ | Hub Barrel Outside Diameter:8.750 in¦ | Hub Bore Fit:Taper Lock¦ | Hub Length:2.000 in¦ | Hub Material:Steel¦ |  |  |  |  | Hub Style:Taper-Lock Bushing (HTL)¦ | [6 empty] | Product:Omega Hubs¦ | Rexnord California's Proposition 65 Policy:True¦ | Series:Hubs¦ | Volume:2.104¦ | [8 empty] | Volume unit:GLL¦ |  | Bored For Bushing Size:3020¦
10316958 | 7300005MBS | 782935409423 | 0.88 | https://cdnmedia.regalbeloit.com/images/d120001/medias/images/5456/PRT_EL_CL_7300015-MAIN.tif | Length (in):0.00¦Width (in):0.00¦Height (in):0.00¦Coupling Size:E2M¦Coupling Type:Elastomeric¦Product:Omega Close-Coupled Elastomeric Elements¦Rexnord California's Proposition 65 Policy:True¦Series:Elements-Flexible¦Volume:0¦Capscrews:Stainless Steel Metric Capscrews¦Continuous Torque Rating:190 lb-in / 22 Nm¦Coupling Style:Close Coupled¦Element Material:Urethane (Orange)¦Element Style:High Misalignment¦Major Diameter of Coupling:3.50 in / 89mm¦Maximum Speed Rating:6,600 RPM¦Shoe Coating:Standard Coating¦ | Length (in):0.00¦ | Width (in):0.00¦ | Height (in):0.00¦ | Coupling Size:E2M¦ | Coupling Type:Elastomeric¦ | [15 empty] | Product:Omega Close-Coupled Elastomeric Elements¦ | Rexnord California's Proposition 65 Policy:True¦ | Series:Elements-Flexible¦ | Volume:0¦ | Capscrews:Stainless Steel Metric Capscrews¦ | Continuous Torque Rating:190 lb-in / 22 Nm¦ | Coupling Style:Close Coupled¦ | Element Material:Urethane (Orange)¦ | Element Style:High Misalignment¦ | Major Diameter of Coupling:3.50 in / 89mm¦ | Maximum Speed Rating:6,600 RPM¦ | Shoe Coating:Standard Coating¦
10287719 | 7300015MHSUJBS | 782935420374 | 1.51 | https://cdnmedia.regalbeloit.com/images/d120001/medias/images/5456/PRT_EL_CL_HSU_7300015HSU-MAIN.tif | Length (in):0.00¦Width (in):0.00¦Height (in):0.00¦Coupling Size:E4MJ¦Coupling Type:Elastomeric¦Product:Omega Close-Coupled Elastomeric Elements¦Rexnord California's Proposition 65 Policy:True¦Series:Elements-Flexible¦Volume:0¦Capscrews:Stainless Steel Metric Capscrews¦Continuous Torque Rating:550 lb-in / 62 Nm¦Coupling Style:Close Coupled¦Element Material:Hydrolytically Stable Urethane (HSU)¦Element Style:Hot & Humid Environment Resistance¦Major Diameter of Coupling:4.56 in / 116mm¦Maximum Speed Rating:6,600 RPM¦Shoe Coating:Anti-Corrosion¦ | Length (in):0.00¦ | Width (in):0.00¦ | Height (in):0.00¦ | Coupling Size:E4MJ¦ | Coupling Type:Elastomeric¦ | [15 empty] | Product:Omega Close-Coupled Elastomeric Elements¦ | Rexnord California's Proposition 65 Policy:True¦ | Series:Elements-Flexible¦ | Volume:0¦ | Capscrews:Stainless Steel Metric Capscrews¦ | Continuous Torque Rating:550 lb-in / 62 Nm¦ | Coupling Style:Close Coupled¦ | Element Material:Hydrolytically Stable Urethane (HSU)¦ | Element Style:Hot & Humid Environment Resistance¦ | Major Diameter of Coupling:4.56 in / 116mm¦ | Maximum Speed Rating:6,600 RPM¦ | Shoe Coating:Anti-Corrosion¦
10287473 | 7300840 | 698210008406 | 22.40 | https://cdnmedia.regalbeloit.com/images/d120001/medias/images/5456/PRT_HUB_HTL_7300800-MAIN.tif | Length (in):10.00¦Width (in):6.00¦Height (in):10.00¦Coupling Size:70¦Coupling Type:Elastomeric¦Hub Barrel Outside Diameter:9.250 in¦Hub Bore Fit:Taper Lock¦Hub Length:3.500 in¦Hub Material:Steel¦Hub Style:Taper-Lock Bushing (HTL)¦Product:Omega Hubs¦Rexnord California's Proposition 65 Policy:True¦Series:Hubs¦Volume:2.597¦Volume unit:GLL¦Bored For Bushing Size:3535¦ | Length (in):10.00¦ | Width (in):6.00¦ | Height (in):10.00¦ | Coupling Size:70¦ | Coupling Type:Elastomeric¦ | Hub Barrel Outside Diameter:9.250 in¦ | Hub Bore Fit:Taper Lock¦ | Hub Length:3.500 in¦ | Hub Material:Steel¦ |  |  |  |  | Hub Style:Taper-Lock Bushing (HTL)¦ | [6 empty] | Product:Omega Hubs¦ | Rexnord California's Proposition 65 Policy:True¦ | Series:Hubs¦ | Volume:2.597¦ | [8 empty] | Volume unit:GLL¦ |  | Bored For Bushing Size:3535¦
10316962 | 7300130MBS | 782935415035 | 41.82 | https://cdnmedia.regalbeloit.com/images/d120001/medias/images/5456/PRT_EL_SP_NORINGS-MAIN.tif | Length (in):0.00¦Width (in):0.00¦Height (in):0.00¦Coupling Size:ES80¦Coupling Type:Elastomeric¦Product:Omega Spacer Elastomeric Elements¦Rexnord California's Proposition 65 Policy:True¦Series:Elements-Flexible¦Volume:0¦Capscrews:Stainless Steel Metric Capscrews¦Continuous Torque Rating:39,500 lb-in / 4,463 Nm¦Coupling Style:Spacer¦Element Material:Urethane (Orange)¦Element Style:High Misalignment¦Major Diameter of Coupling:16.00 in / 406mm¦Maximum Speed Rating:1,800 RPM¦Shoe Coating:Standard Coating¦Assembled with High Speed Rings:False¦ | Length (in):0.00¦ | Width (in):0.00¦ | Height (in):0.00¦ | Coupling Size:ES80¦ | Coupling Type:Elastomeric¦ | [15 empty] | Product:Omega Spacer Elastomeric Elements¦ | Rexnord California's Proposition 65 Policy:True¦ | Series:Elements-Flexible¦ | Volume:0¦ | Capscrews:Stainless Steel Metric Capscrews¦ | Continuous Torque Rating:39,500 lb-in / 4,463 Nm¦ | Coupling Style:Spacer¦ | Element Material:Urethane (Orange)¦ | Element Style:High Misalignment¦ | Major Diameter of Coupling:16.00 in / 406mm¦ | Maximum Speed Rating:1,800 RPM¦ | Shoe Coating:Standard Coating¦ |  |  |  | Assembled with High Speed Rings:False¦
10287953 | 7300810M1 | 793699373738 | 1.54 | https://cdnmedia.regalbeloit.com/images/d120001/medias/images/5456/PRT_HUB_HTL_7300800-MAIN.tif | Length (in):2.00¦Width (in):3.00¦Height (in):3.00¦Coupling Size:10M¦Coupling Type:Elastomeric¦Hub Barrel Outside Diameter:3.650 in¦Hub Bore Fit:Taper Lock¦Hub Length:1.000 in¦Hub Material:Steel¦Hub Style:Taper-Lock Bushing (Metric BSW)¦Product:Omega Hubs¦Rexnord California's Proposition 65 Policy:True¦Series:Hubs¦Volume:0.295¦Volume unit:CDM¦Bored For Bushing Size:1310 BSW¦ | Length (in):2.00¦ | Width (in):3.00¦ | Height (in):3.00¦ | Coupling Size:10M¦ | Coupling Type:Elastomeric¦ | Hub Barrel Outside Diameter:3.650 in¦ | Hub Bore Fit:Taper Lock¦ | Hub Length:1.000 in¦ | Hub Material:Steel¦ |  |  |  |  | Hub Style:Taper-Lock Bushing (Metric BSW)¦ | [6 empty] | Product:Omega Hubs¦ | Rexnord California's Proposition 65 Policy:True¦ | Series:Hubs¦ | Volume:0.295¦ | [8 empty] | Volume unit:CDM¦ |  | Bored For Bushing Size:1310 BSW¦
10287720 | 7300020HDY | 793699547337 | 2.25 | https://cdnmedia.regalbeloit.com/images/d120001/medias/images/5458/Omega_HDY_Element_TwoBottoms-MAIN.jpg | Length (in):4.00¦Width (in):6.00¦Height (in):6.00¦Coupling Size:E5¦Coupling Type:Elastomeric¦Product:Omega Close-Coupled Elastomeric Elements¦Rexnord California's Proposition 65 Policy:True¦Series:Elements-Flexible¦Volume:2.36¦Capscrews:Standard Imperial¦Continuous Torque Rating:1,160 lb-in / 131 Nm¦Coupling Style:Close Coupled¦Element Material:Heavy Duty Yellow (HDY)¦Element Style:+25% Greater Torque Capacity¦Major Diameter of Coupling:5.38 in / 137mm¦Maximum Speed Rating:6,600 RPM¦Shoe Coating:Standard Coating¦Volume unit:CDM¦ | Length (in):4.00¦ | Width (in):6.00¦ | Height (in):6.00¦ | Coupling Size:E5¦ | Coupling Type:Elastomeric¦ | [15 empty] | Product:Omega Close-Coupled Elastomeric Elements¦ | Rexnord California's Proposition 65 Policy:True¦ | Series:Elements-Flexible¦ | Volume:2.36¦ | Capscrews:Standard Imperial¦ | Continuous Torque Rating:1,160 lb-in / 131 Nm¦ | Coupling Style:Close Coupled¦ | Element Material:Heavy Duty Yellow (HDY)¦ | Element Style:+25% Greater Torque Capacity¦ | Major Diameter of Coupling:5.38 in / 137mm¦ | Maximum Speed Rating:6,600 RPM¦ | Shoe Coating:Standard Coating¦ | Volume unit:CDM¦
10287474 | 7300845 | 698210008451 | 51.00 | https://cdnmedia.regalbeloit.com/images/d120001/medias/images/5456/PRT_HUB_HTL_7300800-MAIN.tif | Length (in):18.00¦Width (in):18.00¦Height (in):16.00¦Coupling Size:80¦Coupling Type:Elastomeric¦Hub Barrel Outside Diameter:11.250 in¦Hub Bore Fit:Taper Lock¦Hub Length:4.000 in¦Hub Material:Steel¦Hub Style:Taper-Lock Bushing (HTL)¦Product:Omega Hubs¦Rexnord California's Proposition 65 Policy:True¦Series:Hubs¦Volume:0.085¦Volume unit:Cubic meter¦Bored For Bushing Size:4040¦ | Length (in):18.00¦ | Width (in):18.00¦ | Height (in):16.00¦ | Coupling Size:80¦ | Coupling Type:Elastomeric¦ | Hub Barrel Outside Diameter:11.250 in¦ | Hub Bore Fit:Taper Lock¦ | Hub Length:4.000 in¦ | Hub Material:Steel¦ |  |  |  |  | Hub Style:Taper-Lock Bushing (HTL)¦ | [6 empty] | Product:Omega Hubs¦ | Rexnord California's Proposition 65 Policy:True¦ | Series:Hubs¦ | Volume:0.085¦ | [8 empty] | Volume unit:Cubic meter¦ |  | Bored For Bushing Size:4040¦
10316975 | 7300027BS | 782935415028 | 3.10 | https://cdnmedia.regalbeloit.com/images/d120001/medias/images/5456/PRT_EL_CL_7300015-MAIN.tif | Length (in):0.00¦Width (in):0.00¦Height (in):0.00¦Coupling Size:E15¦Coupling Type:Elastomeric¦Product:Omega Close-Coupled Elastomeric Elements¦Rexnord California's Proposition 65 Policy:True¦Series:Elements-Flexible¦Volume:0¦Capscrews:Stainless Steel Capscrews¦Continuous Torque Rating:1,800 lb-in / 203 Nm¦Coupling Style:Close Coupled¦Element Material:Urethane (Orange)¦Element Style:High Misalignment¦Major Diameter of Coupling:6.38 in / 163mm¦Maximum Speed Rating:6,600 RPM¦Shoe Coating:Standard Coating¦ | Length (in):0.00¦ | Width (in):0.00¦ | Height (in):0.00¦ | Coupling Size:E15¦ | Coupling Type:Elastomeric¦ | [15 empty] | Product:Omega Close-Coupled Elastomeric Elements¦ | Rexnord California's Proposition 65 Policy:True¦ | Series:Elements-Flexible¦ | Volume:0¦ | Capscrews:Stainless Steel Capscrews¦ | Continuous Torque Rating:1,800 lb-in / 203 Nm¦ | Coupling Style:Close Coupled¦ | Element Material:Urethane (Orange)¦ | Element Style:High Misalignment¦ | Major Diameter of Coupling:6.38 in / 163mm¦ | Maximum Speed Rating:6,600 RPM¦ | Shoe Coating:Standard Coating¦
10287954 | 7300812M1 | 782935409621 | 2.10 | https://cdnmedia.regalbeloit.com/images/d120001/medias/images/5456/PRT_HUB_HTL_7300800-MAIN.tif | Length (in):0.00¦Width (in):0.00¦Height (in):0.00¦Coupling Size:15M¦Coupling Type:Elastomeric¦Hub Barrel Outside Diameter:3.650 in¦Hub Bore Fit:Taper Lock¦Hub Length:1.000 in¦Hub Material:Steel¦Hub Style:Taper-Lock Bushing (Metric BSW)¦Product:Omega Hubs¦Rexnord California's Proposition 65 Policy:True¦Series:Hubs¦Volume:0¦Bored For Bushing Size:1310 BSW¦ | Length (in):0.00¦ | Width (in):0.00¦ | Height (in):0.00¦ | Coupling Size:15M¦ | Coupling Type:Elastomeric¦ | Hub Barrel Outside Diameter:3.650 in¦ | Hub Bore Fit:Taper Lock¦ | Hub Length:1.000 in¦ | Hub Material:Steel¦ |  |  |  |  | Hub Style:Taper-Lock Bushing (Metric BSW)¦ | [6 empty] | Product:Omega Hubs¦ | Rexnord California's Proposition 65 Policy:True¦ | Series:Hubs¦ | Volume:0¦ | [10 empty] | Bored For Bushing Size:1310 BSW¦
10287721 | 7300020HSU | 793699334388 | 2.18 | https://cdnmedia.regalbeloit.com/images/d120001/medias/images/5456/PRT_EL_CL_HSU_7300015HSU-MAIN.tif | Length (in):4.00¦Width (in):6.00¦Height (in):6.00¦Coupling Size:E5¦Coupling Type:Elastomeric¦Product:Omega Close-Coupled Elastomeric Elements¦Rexnord California's Proposition 65 Policy:True¦Series:Elements-Flexible¦Volume:2.36¦Capscrews:Standard Imperial¦Continuous Torque Rating:925 lb-in / 105 Nm¦Coupling Style:Close Coupled¦Element Material:Hydrolytically Stable Urethane (HSU)¦Element Style:Hot & Humid Environment Resistance¦Major Diameter of Coupling:5.38 in / 137mm¦Maximum Speed Rating:6,600 RPM¦Shoe Coating:Standard Coating¦Volume unit:CDM¦ | Length (in):4.00¦ | Width (in):6.00¦ | Height (in):6.00¦ | Coupling Size:E5¦ | Coupling Type:Elastomeric¦ | [15 empty] | Product:Omega Close-Coupled Elastomeric Elements¦ | Rexnord California's Proposition 65 Policy:True¦ | Series:Elements-Flexible¦ | Volume:2.36¦ | Capscrews:Standard Imperial¦ | Continuous Torque Rating:925 lb-in / 105 Nm¦ | Coupling Style:Close Coupled¦ | Element Material:Hydrolytically Stable Urethane (HSU)¦ | Element Style:Hot & Humid Environment Resistance¦ | Major Diameter of Coupling:5.38 in / 137mm¦ | Maximum Speed Rating:6,600 RPM¦ | Shoe Coating:Standard Coating¦ | Volume unit:CDM¦
10287475 | 7300850 | 698210008505 | 82.00 | https://cdnmedia.regalbeloit.com/images/d120001/medias/images/5456/PRT_HUB_HTL_7300800-MAIN.tif | Length (in):28.00¦Width (in):28.00¦Height (in):15.00¦Coupling Size:100¦Coupling Type:Elastomeric¦Hub Barrel Outside Diameter:14.130 in¦Hub Bore Fit:Taper Lock¦Hub Length:4.500 in¦Hub Material:Steel¦Hub Style:Taper-Lock Bushing (HTL)¦Product:Omega Hubs¦Rexnord California's Proposition 65 Policy:True¦Series:Hubs¦Volume:1.927¦Volume unit:Hectoliter¦Bored For Bushing Size:4545¦ | Length (in):28.00¦ | Width (in):28.00¦ | Height (in):15.00¦ | Coupling Size:100¦ | Coupling Type:Elastomeric¦ | Hub Barrel Outside Diameter:14.130 in¦ | Hub Bore Fit:Taper Lock¦ | Hub Length:4.500 in¦ | Hub Material:Steel¦ |  |  |  |  | Hub Style:Taper-Lock Bushing (HTL)¦ | [6 empty] | Product:Omega Hubs¦ | Rexnord California's Proposition 65 Policy:True¦ | Series:Hubs¦ | Volume:1.927¦ | [8 empty] | Volume unit:Hectoliter¦ |  | Bored For Bushing Size:4545¦
10318864 | 7300938 | 698210857530 | 6.97 | https://cdnmedia.regalbeloit.com/images/d120001/medias/images/5456/PRT_PK_7300912-MAIN.tif | Length (in):9.00¦Width (in):6.00¦Height (in):9.00¦Coupling Size:140¦Coupling Type:Elastomeric¦Product:Carbon Steel Style Capscrew Kits-Omega¦Rexnord California's Proposition 65 Policy:True¦Series:Capscrew Kits¦Volume:2.104¦Coupling Style:Imperial¦Volume unit:GLL¦Hardware Material:Carbon Steel¦ | Length (in):9.00¦ | Width (in):6.00¦ | Height (in):9.00¦ | Coupling Size:140¦ | Coupling Type:Elastomeric¦ | [15 empty] | Product:Carbon Steel Style Capscrew Kits-Omega¦ | Rexnord California's Proposition 65 Policy:True¦ | Series:Capscrew Kits¦ | Volume:2.104¦ |  |  | Coupling Style:Imperial¦ | [5 empty] | Volume unit:GLL¦ | Hardware Material:Carbon Steel¦
10287955 | 7300815M1 | 793699252583 | 2.78 | https://cdnmedia.regalbeloit.com/images/d120001/medias/images/5456/PRT_HUB_HTL_7300800-MAIN.tif | Length (in):2.00¦Width (in):5.00¦Height (in):5.00¦Coupling Size:20M¦Coupling Type:Elastomeric¦Hub Barrel Outside Diameter:4.480 in¦Hub Bore Fit:Taper Lock¦Hub Length:1.000 in¦Hub Material:Steel¦Hub Style:Taper-Lock Bushing (Metric BSW)¦Product:Omega Hubs¦Rexnord California's Proposition 65 Policy:True¦Series:Hubs¦Volume:0.819¦Volume unit:CDM¦Bored For Bushing Size:1610 BSW¦ | Length (in):2.00¦ | Width (in):5.00¦ | Height (in):5.00¦ | Coupling Size:20M¦ | Coupling Type:Elastomeric¦ | Hub Barrel Outside Diameter:4.480 in¦ | Hub Bore Fit:Taper Lock¦ | Hub Length:1.000 in¦ | Hub Material:Steel¦ |  |  |  |  | Hub Style:Taper-Lock Bushing (Metric BSW)¦ | [6 empty] | Product:Omega Hubs¦ | Rexnord California's Proposition 65 Policy:True¦ | Series:Hubs¦ | Volume:0.819¦ | [8 empty] | Volume unit:CDM¦ |  | Bored For Bushing Size:1610 BSW¦
10287723 | 7300020M | 698210854829 | 2.1 | https://cdnmedia.regalbeloit.com/images/d120001/medias/images/5447/Article_10287336_Still01_9_7300030.jpg | Length (in):4.00¦Width (in):6.00¦Height (in):6.00¦Coupling Size:E5M¦Coupling Type:Elastomeric¦Product:Omega Close-Coupled Elastomeric Elements¦Rexnord California's Proposition 65 Policy:True¦Series:Elements-Flexible¦Volume:2.36¦Capscrews:Metric Capscrews¦Continuous Torque Rating:925 lb-in / 105 Nm¦Coupling Style:Close Coupled¦Element Material:Urethane (Orange)¦Element Style:High Misalignment¦Major Diameter of Coupling:5.38 in / 137mm¦Maximum Speed Rating:6,600 RPM¦Shoe Coating:Standard Coating¦Volume unit:CDM¦ | Length (in):4.00¦ | Width (in):6.00¦ | Height (in):6.00¦ | Coupling Size:E5M¦ | Coupling Type:Elastomeric¦ | [15 empty] | Product:Omega Close-Coupled Elastomeric Elements¦ | Rexnord California's Proposition 65 Policy:True¦ | Series:Elements-Flexible¦ | Volume:2.36¦ | Capscrews:Metric Capscrews¦ | Continuous Torque Rating:925 lb-in / 105 Nm¦ | Coupling Style:Close Coupled¦ | Element Material:Urethane (Orange)¦ | Element Style:High Misalignment¦ | Major Diameter of Coupling:5.38 in / 137mm¦ | Maximum Speed Rating:6,600 RPM¦ | Shoe Coating:Standard Coating¦ | Volume unit:CDM¦
10287476 | 7300855 | 698210008550 | 165.00 | https://cdnmedia.regalbeloit.com/images/d120001/medias/images/5456/PRT_HUB_HTL_7300800-MAIN.tif | Length (in):28.00¦Width (in):28.00¦Height (in):15.00¦Coupling Size:120¦Coupling Type:Elastomeric¦Hub Barrel Outside Diameter:17.630 in¦Hub Bore Fit:Taper Lock¦Hub Length:5.000 in¦Hub Material:Steel¦Hub Style:Taper-Lock Bushing (HTL)¦Product:Omega Hubs¦Rexnord California's Proposition 65 Policy:True¦Series:Hubs¦Volume:1.927¦Volume unit:Hectoliter¦Bored For Bushing Size:5050¦ | Length (in):28.00¦ | Width (in):28.00¦ | Height (in):15.00¦ | Coupling Size:120¦ | Coupling Type:Elastomeric¦ | Hub Barrel Outside Diameter:17.630 in¦ | Hub Bore Fit:Taper Lock¦ | Hub Length:5.000 in¦ | Hub Material:Steel¦ |  |  |  |  | Hub Style:Taper-Lock Bushing (HTL)¦ | [6 empty] | Product:Omega Hubs¦ | Rexnord California's Proposition 65 Policy:True¦ | Series:Hubs¦ | Volume:1.927¦ | [8 empty] | Volume unit:Hectoliter¦ |  | Bored For Bushing Size:5050¦
10287956 | 7300820M1 | 793699373745 | 4.49 | https://cdnmedia.regalbeloit.com/images/d120001/medias/images/5456/PRT_HUB_HTL_7300800-MAIN.tif | Length (in):12.00¦Width (in):12.00¦Height (in):12.00¦Coupling Size:30M¦Coupling Type:Elastomeric¦Hub Barrel Outside Diameter:5.420 in¦Hub Bore Fit:Taper Lock¦Hub Length:1.250 in¦Hub Material:Steel¦Hub Style:Taper-Lock Bushing (Metric BSW)¦Product:Omega Hubs¦Rexnord California's Proposition 65 Policy:True¦Series:Hubs¦Volume:0.283¦Volume unit:Hectoliter¦Bored For Bushing Size:2012 BSW¦ | Length (in):12.00¦ | Width (in):12.00¦ | Height (in):12.00¦ | Coupling Size:30M¦ | Coupling Type:Elastomeric¦ | Hub Barrel Outside Diameter:5.420 in¦ | Hub Bore Fit:Taper Lock¦ | Hub Length:1.250 in¦ | Hub Material:Steel¦ |  |  |  |  | Hub Style:Taper-Lock Bushing (Metric BSW)¦ | [6 empty] | Product:Omega Hubs¦ | Rexnord California's Proposition 65 Policy:True¦ | Series:Hubs¦ | Volume:0.283¦ | [8 empty] | Volume unit:Hectoliter¦ |  | Bored For Bushing Size:2012 BSW¦
10287724 | 7300020MHDY | 698210599010 | 2.51 | https://cdnmedia.regalbeloit.com/images/d120001/medias/images/5458/Omega_HDY_Element_TwoBottoms-MAIN.jpg | Length (in):6.00¦Width (in):6.00¦Height (in):6.00¦Coupling Size:E5M¦Coupling Type:Elastomeric¦Product:Omega Close-Coupled Elastomeric Elements¦Rexnord California's Proposition 65 Policy:True¦Series:Elements-Flexible¦Volume:3.54¦Capscrews:Metric Capscrews¦Continuous Torque Rating:1,160 lb-in / 131 Nm¦Coupling Style:Close Coupled¦Element Material:Heavy Duty Yellow (HDY)¦Element Style:+25% Greater Torque Capacity¦Major Diameter of Coupling:5.38 in / 137mm¦Maximum Speed Rating:6,600 RPM¦Shoe Coating:Standard Coating¦Volume unit:CDM¦ | Length (in):6.00¦ | Width (in):6.00¦ | Height (in):6.00¦ | Coupling Size:E5M¦ | Coupling Type:Elastomeric¦ | [15 empty] | Product:Omega Close-Coupled Elastomeric Elements¦ | Rexnord California's Proposition 65 Policy:True¦ | Series:Elements-Flexible¦ | Volume:3.54¦ | Capscrews:Metric Capscrews¦ | Continuous Torque Rating:1,160 lb-in / 131 Nm¦ | Coupling Style:Close Coupled¦ | Element Material:Heavy Duty Yellow (HDY)¦ | Element Style:+25% Greater Torque Capacity¦ | Major Diameter of Coupling:5.38 in / 137mm¦ | Maximum Speed Rating:6,600 RPM¦ | Shoe Coating:Standard Coating¦ | Volume unit:CDM¦
10287477 | 7300858 | 698210857486 | 254.42 | https://cdnmedia.regalbeloit.com/images/d120001/medias/images/5456/PRT_HUB_HTL_7300800-MAIN.tif | Length (in):28.00¦Width (in):28.00¦Height (in):15.00¦Coupling Size:140¦Coupling Type:Elastomeric¦Hub Barrel Outside Diameter:20.880 in¦Hub Bore Fit:Taper Lock¦Hub Length:6.000 in¦Hub Material:Steel¦Hub Style:Taper-Lock Bushing (HTL)¦Product:Omega Hubs¦Rexnord California's Proposition 65 Policy:True¦Series:Hubs¦Volume:1.927¦Volume unit:Hectoliter¦Bored For Bushing Size:7060¦ | Length (in):28.00¦ | Width (in):28.00¦ | Height (in):15.00¦ | Coupling Size:140¦ | Coupling Type:Elastomeric¦ | Hub Barrel Outside Diameter:20.880 in¦ | Hub Bore Fit:Taper Lock¦ | Hub Length:6.000 in¦ | Hub Material:Steel¦ |  |  |  |  | Hub Style:Taper-Lock Bushing (HTL)¦ | [6 empty] | Product:Omega Hubs¦ | Rexnord California's Proposition 65 Policy:True¦ | Series:Hubs¦ | Volume:1.927¦ | [8 empty] | Volume unit:Hectoliter¦ |  | Bored For Bushing Size:7060¦
10320381 | 7300105TM | 782935409379 | 9.21 | https://cdnmedia.regalbeloit.com/images/d120001/medias/images/5447/Article_10287352_Still01_9_7300100.jpg | Length (in):0.00¦Width (in):0.00¦Height (in):0.00¦Coupling Size:ES30¦Coupling Type:Elastomeric¦Product:Omega Spacer Elastomeric Elements¦Rexnord California's Proposition 65 Policy:True¦Series:Elements-Flexible¦Volume:0¦Capscrews:Standard Imperial¦Continuous Torque Rating:3,650 lb-in / 412 Nm¦Coupling Style:Spacer¦Element Material:Urethane (Orange)¦Element Style:Hot & Humid Environment Resistance¦Major Diameter of Coupling:8.25 in / 210mm¦Maximum Speed Rating:4,200 RPM¦Shoe Coating:Standard Coating¦Assembled with High Speed Rings:False¦ | Length (in):0.00¦ | Width (in):0.00¦ | Height (in):0.00¦ | Coupling Size:ES30¦ | Coupling Type:Elastomeric¦ | [15 empty] | Product:Omega Spacer Elastomeric Elements¦ | Rexnord California's Proposition 65 Policy:True¦ | Series:Elements-Flexible¦ | Volume:0¦ | Capscrews:Standard Imperial¦ | Continuous Torque Rating:3,650 lb-in / 412 Nm¦ | Coupling Style:Spacer¦ | Element Material:Urethane (Orange)¦ | Element Style:Hot & Humid Environment Resistance¦ | Major Diameter of Coupling:8.25 in / 210mm¦ | Maximum Speed Rating:4,200 RPM¦ | Shoe Coating:Standard Coating¦ |  |  |  | Assembled with High Speed Rings:False¦
10287957 | 7300825M1 | 698210925000 | 7.63 | https://cdnmedia.regalbeloit.com/images/d120001/medias/images/5456/PRT_HUB_HTL_7300800-MAIN.tif | Length (in):2.00¦Width (in):7.00¦Height (in):7.00¦Coupling Size:40M¦Coupling Type:Elastomeric¦Hub Barrel Outside Diameter:6.630 in¦Hub Bore Fit:Taper Lock¦Hub Length:1.750 in¦Hub Material:Steel¦Hub Style:Taper-Lock Bushing (Metric BSW)¦Product:Omega Hubs¦Rexnord California's Proposition 65 Policy:True¦Series:Hubs¦Volume:1.606¦Volume unit:CDM¦Bored For Bushing Size:2517 BSW¦ | Length (in):2.00¦ | Width (in):7.00¦ | Height (in):7.00¦ | Coupling Size:40M¦ | Coupling Type:Elastomeric¦ | Hub Barrel Outside Diameter:6.630 in¦ | Hub Bore Fit:Taper Lock¦ | Hub Length:1.750 in¦ | Hub Material:Steel¦ |  |  |  |  | Hub Style:Taper-Lock Bushing (Metric BSW)¦ | [6 empty] | Product:Omega Hubs¦ | Rexnord California's Proposition 65 Policy:True¦ | Series:Hubs¦ | Volume:1.606¦ | [8 empty] | Volume unit:CDM¦ |  | Bored For Bushing Size:2517 BSW¦
10287725 | 7300020MHSU | 793699334401 | 2 | https://cdnmedia.regalbeloit.com/images/d120001/medias/images/5456/PRT_EL_CL_HSU_7300015HSU-MAIN.tif | Length (in):4.00¦Width (in):6.00¦Height (in):6.00¦Coupling Size:E5M¦Coupling Type:Elastomeric¦Product:Omega Close-Coupled Elastomeric Elements¦Rexnord California's Proposition 65 Policy:True¦Series:Elements-Flexible¦Volume:2.36¦Capscrews:Metric Capscrews¦Continuous Torque Rating:925 lb-in / 105 Nm¦Coupling Style:Close Coupled¦Element Material:Hydrolytically Stable Urethane (HSU)¦Element Style:Hot & Humid Environment Resistance¦Major Diameter of Coupling:5.38 in / 137mm¦Maximum Speed Rating:6,600 RPM¦Shoe Coating:Standard Coating¦Volume unit:CDM¦ | Length (in):4.00¦ | Width (in):6.00¦ | Height (in):6.00¦ | Coupling Size:E5M¦ | Coupling Type:Elastomeric¦ | [15 empty] | Product:Omega Close-Coupled Elastomeric Elements¦ | Rexnord California's Proposition 65 Policy:True¦ | Series:Elements-Flexible¦ | Volume:2.36¦ | Capscrews:Metric Capscrews¦ | Continuous Torque Rating:925 lb-in / 105 Nm¦ | Coupling Style:Close Coupled¦ | Element Material:Hydrolytically Stable Urethane (HSU)¦ | Element Style:Hot & Humid Environment Resistance¦ | Major Diameter of Coupling:5.38 in / 137mm¦ | Maximum Speed Rating:6,600 RPM¦ | Shoe Coating:Standard Coating¦ | Volume unit:CDM¦
10287478 | 7300860 | 698210008604 | 0.50 | https://cdnmedia.regalbeloit.com/images/d120001/medias/images/5456/PRT_HUB_HQD_7300860-MAIN.tif | Length (in):9.00¦Width (in):6.00¦Height (in):9.00¦Coupling Size:4¦Coupling Type:Elastomeric¦Hub Barrel Outside Diameter:2.600 in¦Hub Bore Fit:Quick Disconnect¦Hub Length:1.000 in¦Hub Material:Steel¦Hub Style:Quick Disconnect Bushing (HQD)¦Product:Omega Hubs¦Rexnord California's Proposition 65 Policy:True¦Series:Hubs¦Volume:2.104¦Volume unit:GLL¦Bored For Bushing Size:JA Bushing¦ | Length (in):9.00¦ | Width (in):6.00¦ | Height (in):9.00¦ | Coupling Size:4¦ | Coupling Type:Elastomeric¦ | Hub Barrel Outside Diameter:2.600 in¦ | Hub Bore Fit:Quick Disconnect¦ | Hub Length:1.000 in¦ | Hub Material:Steel¦ |  |  |  |  | Hub Style:Quick Disconnect Bushing (HQD)¦ | [6 empty] | Product:Omega Hubs¦ | Rexnord California's Proposition 65 Policy:True¦ | Series:Hubs¦ | Volume:2.104¦ | [8 empty] | Volume unit:GLL¦ |  | Bored For Bushing Size:JA Bushing¦
10320382 | 7300110TM | 782935399205 | 12.09 | https://cdnmedia.regalbeloit.com/images/d120001/medias/images/5456/PRT_EL_SP_NORINGS-MAIN.tif | Length (in):0.00¦Width (in):0.00¦Height (in):0.00¦Coupling Size:ES40¦Coupling Type:Elastomeric¦Product:Omega Spacer Elastomeric Elements¦Rexnord California's Proposition 65 Policy:True¦Series:Elements-Flexible¦Volume:0¦Capscrews:Standard Imperial¦Continuous Torque Rating:5,500 lb-in / 621 Nm¦Coupling Style:Spacer¦Element Material:Urethane (Orange)¦Element Style:Hot & Humid Environment Resistance¦Major Diameter of Coupling:9.50 in / 241mm¦Maximum Speed Rating:3,600 RPM¦Shoe Coating:Standard Coating¦Assembled with High Speed Rings:False¦ | Length (in):0.00¦ | Width (in):0.00¦ | Height (in):0.00¦ | Coupling Size:ES40¦ | Coupling Type:Elastomeric¦ | [15 empty] | Product:Omega Spacer Elastomeric Elements¦ | Rexnord California's Proposition 65 Policy:True¦ | Series:Elements-Flexible¦ | Volume:0¦ | Capscrews:Standard Imperial¦ | Continuous Torque Rating:5,500 lb-in / 621 Nm¦ | Coupling Style:Spacer¦ | Element Material:Urethane (Orange)¦ | Element Style:Hot & Humid Environment Resistance¦ | Major Diameter of Coupling:9.50 in / 241mm¦ | Maximum Speed Rating:3,600 RPM¦ | Shoe Coating:Standard Coating¦ |  |  |  | Assembled with High Speed Rings:False¦
10287958 | 7300830M1 | 793699373752 | 12.90 | https://cdnmedia.regalbeloit.com/images/d120001/medias/images/5456/PRT_HUB_HTL_7300800-MAIN.tif | Length (in):3.00¦Width (in):8.00¦Height (in):9.00¦Coupling Size:50M¦Coupling Type:Elastomeric¦Hub Barrel Outside Diameter:6.000 in¦Hub Bore Fit:Taper Lock¦Hub Length:1.750 in¦Hub Material:Steel¦Hub Style:Taper-Lock Bushing (Metric BSW)¦Product:Omega Hubs¦Rexnord California's Proposition 65 Policy:True¦Series:Hubs¦Volume:3.54¦Volume unit:CDM¦Bored For Bushing Size:2517 BSW¦ | Length (in):3.00¦ | Width (in):8.00¦ | Height (in):9.00¦ | Coupling Size:50M¦ | Coupling Type:Elastomeric¦ | Hub Barrel Outside Diameter:6.000 in¦ | Hub Bore Fit:Taper Lock¦ | Hub Length:1.750 in¦ | Hub Material:Steel¦ |  |  |  |  | Hub Style:Taper-Lock Bushing (Metric BSW)¦ | [6 empty] | Product:Omega Hubs¦ | Rexnord California's Proposition 65 Policy:True¦ | Series:Hubs¦ | Volume:3.54¦ | [8 empty] | Volume unit:CDM¦ |  | Bored For Bushing Size:2517 BSW¦
10287726 | 7300020MHSUJBS | 782935425973 | 2.31 | https://cdnmedia.regalbeloit.com/images/d120001/medias/images/5456/PRT_EL_CL_HSU_7300015HSU-MAIN.tif | Length (in):0.00¦Width (in):0.00¦Height (in):0.00¦Coupling Size:E5MJ¦Coupling Type:Elastomeric¦Product:Omega Close-Coupled Elastomeric Elements¦Rexnord California's Proposition 65 Policy:True¦Series:Elements-Flexible¦Volume:0¦Capscrews:Stainless Steel Metric Capscrews¦Continuous Torque Rating:925 lb-in / 105 Nm¦Coupling Style:Close Coupled¦Element Material:Hydrolytically Stable Urethane (HSU)¦Element Style:Hot & Humid Environment Resistance¦Major Diameter of Coupling:5.38 in / 137mm¦Maximum Speed Rating:6,600 RPM¦Shoe Coating:Anti-Corrosion¦ | Length (in):0.00¦ | Width (in):0.00¦ | Height (in):0.00¦ | Coupling Size:E5MJ¦ | Coupling Type:Elastomeric¦ | [15 empty] | Product:Omega Close-Coupled Elastomeric Elements¦ | Rexnord California's Proposition 65 Policy:True¦ | Series:Elements-Flexible¦ | Volume:0¦ | Capscrews:Stainless Steel Metric Capscrews¦ | Continuous Torque Rating:925 lb-in / 105 Nm¦ | Coupling Style:Close Coupled¦ | Element Material:Hydrolytically Stable Urethane (HSU)¦ | Element Style:Hot & Humid Environment Resistance¦ | Major Diameter of Coupling:5.38 in / 137mm¦ | Maximum Speed Rating:6,600 RPM¦ | Shoe Coating:Anti-Corrosion¦
10287479 | 7300865 | 698210008659 | 1.02 | https://cdnmedia.regalbeloit.com/images/d120001/medias/images/5456/PRT_HUB_HQD_7300860-MAIN.tif | Length (in):9.00¦Width (in):6.00¦Height (in):9.00¦Coupling Size:5¦Coupling Type:Elastomeric¦Hub Barrel Outside Diameter:3.130 in¦Hub Bore Fit:Quick Disconnect¦Hub Length:1.250 in¦Hub Material:Steel¦Hub Style:Quick Disconnect Bushing (HQD)¦Product:Omega Hubs¦Rexnord California's Proposition 65 Policy:True¦Series:Hubs¦Volume:2.104¦Volume unit:GLL¦Bored For Bushing Size:SH Bushing¦ | Length (in):9.00¦ | Width (in):6.00¦ | Height (in):9.00¦ | Coupling Size:5¦ | Coupling Type:Elastomeric¦ | Hub Barrel Outside Diameter:3.130 in¦ | Hub Bore Fit:Quick Disconnect¦ | Hub Length:1.250 in¦ | Hub Material:Steel¦ |  |  |  |  | Hub Style:Quick Disconnect Bushing (HQD)¦ | [6 empty] | Product:Omega Hubs¦ | Rexnord California's Proposition 65 Policy:True¦ | Series:Hubs¦ | Volume:2.104¦ | [8 empty] | Volume unit:GLL¦ |  | Bored For Bushing Size:SH Bushing¦
10320383 | 7300085TM | 782935382221 | 3.10 | https://cdnmedia.regalbeloit.com/images/d120001/medias/images/5456/PRT_EL_%20SP_7300085-MAIN.tif | Length (in):0.00¦Width (in):0.00¦Height (in):0.00¦Coupling Size:ES4-R¦Coupling Type:Elastomeric¦Product:Omega Spacer Elastomeric Elements¦Rexnord California's Proposition 65 Policy:True¦Series:Elements-Flexible¦Volume:0¦Capscrews:Standard Imperial¦Continuous Torque Rating:550 lb-in / 62 Nm¦Coupling Style:Spacer¦Element Material:Urethane (Orange)¦Element Style:Torsionally Matched¦Major Diameter of Coupling:4.56 in / 116mm¦Maximum Speed Rating:6,600 RPM¦Shoe Coating:Standard Coating¦Assembled with High Speed Rings:True¦ | Length (in):0.00¦ | Width (in):0.00¦ | Height (in):0.00¦ | Coupling Size:ES4-R¦ | Coupling Type:Elastomeric¦ | [15 empty] | Product:Omega Spacer Elastomeric Elements¦ | Rexnord California's Proposition 65 Policy:True¦ | Series:Elements-Flexible¦ | Volume:0¦ | Capscrews:Standard Imperial¦ | Continuous Torque Rating:550 lb-in / 62 Nm¦ | Coupling Style:Spacer¦ | Element Material:Urethane (Orange)¦ | Element Style:Torsionally Matched¦ | Major Diameter of Coupling:4.56 in / 116mm¦ | Maximum Speed Rating:6,600 RPM¦ | Shoe Coating:Standard Coating¦ |  |  |  | Assembled with High Speed Rings:True¦
10287727 | 7300025HDY | 793699544763 | 2.93 | https://cdnmedia.regalbeloit.com/images/d120001/medias/images/5458/Omega_HDY_Element_TwoBottoms-MAIN.jpg | Length (in):4.00¦Width (in):7.00¦Height (in):7.00¦Coupling Size:E10¦Coupling Type:Elastomeric¦Product:Omega Close-Coupled Elastomeric Elements¦Rexnord California's Proposition 65 Policy:True¦Series:Elements-Flexible¦Volume:3.212¦Capscrews:Standard Imperial¦Continuous Torque Rating:1,815 lb-in / 205 Nm¦Coupling Style:Close Coupled¦Element Material:Heavy Duty Yellow (HDY)¦Element Style:+25% Greater Torque Capacity¦Major Diameter of Coupling:6.38 in / 163mm¦Maximum Speed Rating:6,600 RPM¦Shoe Coating:Standard Coating¦Volume unit:CDM¦ | Length (in):4.00¦ | Width (in):7.00¦ | Height (in):7.00¦ | Coupling Size:E10¦ | Coupling Type:Elastomeric¦ | [15 empty] | Product:Omega Close-Coupled Elastomeric Elements¦ | Rexnord California's Proposition 65 Policy:True¦ | Series:Elements-Flexible¦ | Volume:3.212¦ | Capscrews:Standard Imperial¦ | Continuous Torque Rating:1,815 lb-in / 205 Nm¦ | Coupling Style:Close Coupled¦ | Element Material:Heavy Duty Yellow (HDY)¦ | Element Style:+25% Greater Torque Capacity¦ | Major Diameter of Coupling:6.38 in / 163mm¦ | Maximum Speed Rating:6,600 RPM¦ | Shoe Coating:Standard Coating¦ | Volume unit:CDM¦
10287959 | 7300835M1 | 793699373769 | 17.40 | https://cdnmedia.regalbeloit.com/images/d120001/medias/images/5456/PRT_HUB_HTL_7300800-MAIN.tif | Length (in):3.00¦Width (in):9.00¦Height (in):9.00¦Coupling Size:60M¦Coupling Type:Elastomeric¦Hub Barrel Outside Diameter:8.750 in¦Hub Bore Fit:Taper Lock¦Hub Length:2.000 in¦Hub Material:Steel¦Hub Style:Taper-Lock Bushing (Metric BSW)¦Product:Omega Hubs¦Rexnord California's Proposition 65 Policy:True¦Series:Hubs¦Volume:3.982¦Volume unit:CDM¦Bored For Bushing Size:3020 BSW¦ | Length (in):3.00¦ | Width (in):9.00¦ | Height (in):9.00¦ | Coupling Size:60M¦ | Coupling Type:Elastomeric¦ | Hub Barrel Outside Diameter:8.750 in¦ | Hub Bore Fit:Taper Lock¦ | Hub Length:2.000 in¦ | Hub Material:Steel¦ |  |  |  |  | Hub Style:Taper-Lock Bushing (Metric BSW)¦ | [6 empty] | Product:Omega Hubs¦ | Rexnord California's Proposition 65 Policy:True¦ | Series:Hubs¦ | Volume:3.982¦ | [8 empty] | Volume unit:CDM¦ |  | Bored For Bushing Size:3020 BSW¦
10287480 | 7300870 | 698210008703 | 1.37 | https://cdnmedia.regalbeloit.com/images/d120001/medias/images/5456/PRT_HUB_HQD_7300860-MAIN.tif | Length (in):9.00¦Width (in):6.00¦Height (in):9.00¦Coupling Size:10¦Coupling Type:Elastomeric¦Hub Barrel Outside Diameter:3.650 in¦Hub Bore Fit:Quick Disconnect¦Hub Length:1.310 in¦Hub Material:Steel¦Hub Style:Quick Disconnect Bushing (HQD)¦Product:Omega Hubs¦Rexnord California's Proposition 65 Policy:True¦Series:Hubs¦Volume:2.104¦Volume unit:GLL¦Bored For Bushing Size:SDS Bushing¦ | Length (in):9.00¦ | Width (in):6.00¦ | Height (in):9.00¦ | Coupling Size:10¦ | Coupling Type:Elastomeric¦ | Hub Barrel Outside Diameter:3.650 in¦ | Hub Bore Fit:Quick Disconnect¦ | Hub Length:1.310 in¦ | Hub Material:Steel¦ |  |  |  |  | Hub Style:Quick Disconnect Bushing (HQD)¦ | [6 empty] | Product:Omega Hubs¦ | Rexnord California's Proposition 65 Policy:True¦ | Series:Hubs¦ | Volume:2.104¦ | [8 empty] | Volume unit:GLL¦ |  | Bored For Bushing Size:SDS Bushing¦
10324052 | 7300105RM | 782935399168 | 9.21 | https://cdnmedia.regalbeloit.com/images/d120001/medias/images/5456/PRT_EL_%20SP_7300085-MAIN.tif | Length (in):9.00¦Width (in):9.00¦Height (in):9.00¦Coupling Size:ES30M-R¦Coupling Type:Elastomeric¦Product:Omega Spacer Elastomeric Elements¦Rexnord California's Proposition 65 Policy:True¦Series:Elements-Flexible¦Volume:11.946¦Capscrews:Metric Capscrews¦Continuous Torque Rating:3,650 lb-in / 412 Nm¦Coupling Style:Spacer¦Element Material:Urethane (Orange)¦Element Style:High Misalignment¦Major Diameter of Coupling:8.25 in / 210mm¦Maximum Speed Rating:3,650 RPM¦Shoe Coating:Standard Coating¦Volume unit:CDM¦Assembled with High Speed Rings:True¦ | Length (in):9.00¦ | Width (in):9.00¦ | Height (in):9.00¦ | Coupling Size:ES30M-R¦ | Coupling Type:Elastomeric¦ | [15 empty] | Product:Omega Spacer Elastomeric Elements¦ | Rexnord California's Proposition 65 Policy:True¦ | Series:Elements-Flexible¦ | Volume:11.946¦ | Capscrews:Metric Capscrews¦ | Continuous Torque Rating:3,650 lb-in / 412 Nm¦ | Coupling Style:Spacer¦ | Element Material:Urethane (Orange)¦ | Element Style:High Misalignment¦ | Major Diameter of Coupling:8.25 in / 210mm¦ | Maximum Speed Rating:3,650 RPM¦ | Shoe Coating:Standard Coating¦ | Volume unit:CDM¦ |  |  | Assembled with High Speed Rings:True¦
10287728 | 7300025HSU | 793699334418 | 2.81 | https://cdnmedia.regalbeloit.com/images/d120001/medias/images/5456/PRT_EL_CL_HSU_7300015HSU-MAIN.tif | Length (in):4.00¦Width (in):7.00¦Height (in):7.00¦Coupling Size:E10¦Coupling Type:Elastomeric¦Product:Omega Close-Coupled Elastomeric Elements¦Rexnord California's Proposition 65 Policy:True¦Series:Elements-Flexible¦Volume:3.212¦Capscrews:Standard Imperial¦Continuous Torque Rating:1,450 lb-in / 164 Nm¦Coupling Style:Close Coupled¦Element Material:Hydrolytically Stable Urethane (HSU)¦Element Style:Hot & Humid Environment Resistance¦Major Diameter of Coupling:6.38 in / 163mm¦Maximum Speed Rating:6,600 RPM¦Shoe Coating:Standard Coating¦Volume unit:CDM¦ | Length (in):4.00¦ | Width (in):7.00¦ | Height (in):7.00¦ | Coupling Size:E10¦ | Coupling Type:Elastomeric¦ | [15 empty] | Product:Omega Close-Coupled Elastomeric Elements¦ | Rexnord California's Proposition 65 Policy:True¦ | Series:Elements-Flexible¦ | Volume:3.212¦ | Capscrews:Standard Imperial¦ | Continuous Torque Rating:1,450 lb-in / 164 Nm¦ | Coupling Style:Close Coupled¦ | Element Material:Hydrolytically Stable Urethane (HSU)¦ | Element Style:Hot & Humid Environment Resistance¦ | Major Diameter of Coupling:6.38 in / 163mm¦ | Maximum Speed Rating:6,600 RPM¦ | Shoe Coating:Standard Coating¦ | Volume unit:CDM¦
10287960 | 7300840M1 | 793699373776 | 24.03 | https://cdnmedia.regalbeloit.com/images/d120001/medias/images/5456/PRT_HUB_HTL_7300800-MAIN.tif | Length (in):3.00¦Width (in):10.00¦Height (in):10.00¦Coupling Size:70M¦Coupling Type:Elastomeric¦Hub Barrel Outside Diameter:9.250 in¦Hub Bore Fit:Taper Lock¦Hub Length:3.500 in¦Hub Material:Steel¦Hub Style:Taper-Lock Bushing (Metric BSW)¦Product:Omega Hubs¦Rexnord California's Proposition 65 Policy:True¦Series:Hubs¦Volume:4.916¦Volume unit:CDM¦Bored For Bushing Size:3535 BSW¦ | Length (in):3.00¦ | Width (in):10.00¦ | Height (in):10.00¦ | Coupling Size:70M¦ | Coupling Type:Elastomeric¦ | Hub Barrel Outside Diameter:9.250 in¦ | Hub Bore Fit:Taper Lock¦ | Hub Length:3.500 in¦ | Hub Material:Steel¦ |  |  |  |  | Hub Style:Taper-Lock Bushing (Metric BSW)¦ | [6 empty] | Product:Omega Hubs¦ | Rexnord California's Proposition 65 Policy:True¦ | Series:Hubs¦ | Volume:4.916¦ | [8 empty] | Volume unit:CDM¦ |  | Bored For Bushing Size:3535 BSW¦
10287481 | 7300872 | 782934834967 | 1.30 | https://cdnmedia.regalbeloit.com/images/d120001/medias/images/5456/PRT_HUB_HQD_7300860-MAIN.tif | Length (in):0.00¦Width (in):0.00¦Height (in):0.00¦Coupling Size:15¦Coupling Type:Elastomeric¦Hub Barrel Outside Diameter:3.650 in¦Hub Bore Fit:Quick Disconnect¦Hub Length:1.310 in¦Hub Material:Steel¦Hub Style:Quick Disconnect Bushing (HQD)¦Product:Omega Hubs¦Rexnord California's Proposition 65 Policy:True¦Series:Hubs¦Volume:0¦Bored For Bushing Size:SDS Bushing¦ | Length (in):0.00¦ | Width (in):0.00¦ | Height (in):0.00¦ | Coupling Size:15¦ | Coupling Type:Elastomeric¦ | Hub Barrel Outside Diameter:3.650 in¦ | Hub Bore Fit:Quick Disconnect¦ | Hub Length:1.310 in¦ | Hub Material:Steel¦ |  |  |  |  | Hub Style:Quick Disconnect Bushing (HQD)¦ | [6 empty] | Product:Omega Hubs¦ | Rexnord California's Proposition 65 Policy:True¦ | Series:Hubs¦ | Volume:0¦ | [10 empty] | Bored For Bushing Size:SDS Bushing¦
10287730 | 7300025M | 698210854737 | 2.4 | https://cdnmedia.regalbeloit.com/images/d120001/medias/images/5456/PRT_EL_CL_7300015-MAIN.tif | Length (in):9.00¦Width (in):9.00¦Height (in):9.00¦Coupling Size:E10M¦Coupling Type:Elastomeric¦Product:Omega Close-Coupled Elastomeric Elements¦Rexnord California's Proposition 65 Policy:True¦Series:Elements-Flexible¦Volume:11.946¦Capscrews:Metric Capscrews¦Continuous Torque Rating:1,450 lb-in / 164 Nm¦Coupling Style:Close Coupled¦Element Material:Urethane (Orange)¦Element Style:High Misalignment¦Major Diameter of Coupling:6.38 in / 163mm¦Maximum Speed Rating:6,600 RPM¦Shoe Coating:Standard Coating¦Volume unit:CDM¦ | Length (in):9.00¦ | Width (in):9.00¦ | Height (in):9.00¦ | Coupling Size:E10M¦ | Coupling Type:Elastomeric¦ | [15 empty] | Product:Omega Close-Coupled Elastomeric Elements¦ | Rexnord California's Proposition 65 Policy:True¦ | Series:Elements-Flexible¦ | Volume:11.946¦ | Capscrews:Metric Capscrews¦ | Continuous Torque Rating:1,450 lb-in / 164 Nm¦ | Coupling Style:Close Coupled¦ | Element Material:Urethane (Orange)¦ | Element Style:High Misalignment¦ | Major Diameter of Coupling:6.38 in / 163mm¦ | Maximum Speed Rating:6,600 RPM¦ | Shoe Coating:Standard Coating¦ | Volume unit:CDM¦
10287961 | 7300845M1 | 793699373783 | 40.48 | https://cdnmedia.regalbeloit.com/images/d120001/medias/images/5456/PRT_HUB_HTL_7300800-MAIN.tif | Length (in):8.00¦Width (in):14.00¦Height (in):14.00¦Coupling Size:80M¦Coupling Type:Elastomeric¦Hub Barrel Outside Diameter:11.250 in¦Hub Bore Fit:Taper Lock¦Hub Length:4.000 in¦Hub Material:Steel¦Hub Style:Taper-Lock Bushing (Metric BSW)¦Product:Omega Hubs¦Rexnord California's Proposition 65 Policy:True¦Series:Hubs¦Volume:0.257¦Volume unit:Hectoliter¦Bored For Bushing Size:4040 BSW¦ | Length (in):8.00¦ | Width (in):14.00¦ | Height (in):14.00¦ | Coupling Size:80M¦ | Coupling Type:Elastomeric¦ | Hub Barrel Outside Diameter:11.250 in¦ | Hub Bore Fit:Taper Lock¦ | Hub Length:4.000 in¦ | Hub Material:Steel¦ |  |  |  |  | Hub Style:Taper-Lock Bushing (Metric BSW)¦ | [6 empty] | Product:Omega Hubs¦ | Rexnord California's Proposition 65 Policy:True¦ | Series:Hubs¦ | Volume:0.257¦ | [8 empty] | Volume unit:Hectoliter¦ |  | Bored For Bushing Size:4040 BSW¦
10287482 | 7300875 | 698210008758 | 2.88 | https://cdnmedia.regalbeloit.com/images/d120001/medias/images/5456/PRT_HUB_HQD_7300860-MAIN.tif | Length (in):9.00¦Width (in):6.00¦Height (in):9.00¦Coupling Size:20¦Coupling Type:Elastomeric¦Hub Barrel Outside Diameter:4.480 in¦Hub Bore Fit:Quick Disconnect¦Hub Length:1.880 in¦Hub Material:Steel¦Hub Style:Quick Disconnect Bushing (HQD)¦Product:Omega Hubs¦Rexnord California's Proposition 65 Policy:True¦Series:Hubs¦Volume:2.104¦Volume unit:GLL¦Bored For Bushing Size:SK Bushing¦ | Length (in):9.00¦ | Width (in):6.00¦ | Height (in):9.00¦ | Coupling Size:20¦ | Coupling Type:Elastomeric¦ | Hub Barrel Outside Diameter:4.480 in¦ | Hub Bore Fit:Quick Disconnect¦ | Hub Length:1.880 in¦ | Hub Material:Steel¦ |  |  |  |  | Hub Style:Quick Disconnect Bushing (HQD)¦ | [6 empty] | Product:Omega Hubs¦ | Rexnord California's Proposition 65 Policy:True¦ | Series:Hubs¦ | Volume:2.104¦ | [8 empty] | Volume unit:GLL¦ |  | Bored For Bushing Size:SK Bushing¦
10287731 | 7300025MHDY | 793699738414 | 3.25 | https://cdnmedia.regalbeloit.com/images/d120001/medias/images/5458/Omega_HDY_Element_TwoBottoms-MAIN.jpg | Length (in):0.00¦Width (in):0.00¦Height (in):0.00¦Coupling Size:E10M¦Coupling Type:Elastomeric¦Product:Omega Close-Coupled Elastomeric Elements¦Rexnord California's Proposition 65 Policy:True¦Series:Elements-Flexible¦Volume:0¦Capscrews:Metric Capscrews¦Continuous Torque Rating:1,815 lb-in / 205 Nm¦Coupling Style:Close Coupled¦Element Material:Heavy Duty Yellow (HDY)¦Element Style:+25% Greater Torque Capacity¦Major Diameter of Coupling:6.38 in / 163mm¦Maximum Speed Rating:6,600 RPM¦Shoe Coating:Standard Coating¦ | Length (in):0.00¦ | Width (in):0.00¦ | Height (in):0.00¦ | Coupling Size:E10M¦ | Coupling Type:Elastomeric¦ | [15 empty] | Product:Omega Close-Coupled Elastomeric Elements¦ | Rexnord California's Proposition 65 Policy:True¦ | Series:Elements-Flexible¦ | Volume:0¦ | Capscrews:Metric Capscrews¦ | Continuous Torque Rating:1,815 lb-in / 205 Nm¦ | Coupling Style:Close Coupled¦ | Element Material:Heavy Duty Yellow (HDY)¦ | Element Style:+25% Greater Torque Capacity¦ | Major Diameter of Coupling:6.38 in / 163mm¦ | Maximum Speed Rating:6,600 RPM¦ | Shoe Coating:Standard Coating¦
10287962 | 7300850M1 | 793699373868 | 98.11 | https://cdnmedia.regalbeloit.com/images/d120001/medias/images/5456/PRT_HUB_HTL_7300800-MAIN.tif | Length (in):6.00¦Width (in):6.00¦Height (in):6.00¦Coupling Size:100M¦Coupling Type:Elastomeric¦Hub Barrel Outside Diameter:14.130 in¦Hub Bore Fit:Taper Lock¦Hub Length:4.500 in¦Hub Material:Steel¦Hub Style:Taper-Lock Bushing (Metric BSW)¦Product:Omega Hubs¦Rexnord California's Proposition 65 Policy:True¦Series:Hubs¦Volume:3.54¦Volume unit:CDM¦Bored For Bushing Size:4545 BSW¦ | Length (in):6.00¦ | Width (in):6.00¦ | Height (in):6.00¦ | Coupling Size:100M¦ | Coupling Type:Elastomeric¦ | Hub Barrel Outside Diameter:14.130 in¦ | Hub Bore Fit:Taper Lock¦ | Hub Length:4.500 in¦ | Hub Material:Steel¦ |  |  |  |  | Hub Style:Taper-Lock Bushing (Metric BSW)¦ | [6 empty] | Product:Omega Hubs¦ | Rexnord California's Proposition 65 Policy:True¦ | Series:Hubs¦ | Volume:3.54¦ | [8 empty] | Volume unit:CDM¦ |  | Bored For Bushing Size:4545 BSW¦
10287483 | 7300880 | 698210008802 | 5.17 | https://cdnmedia.regalbeloit.com/images/d120001/medias/images/5456/PRT_HUB_HQD_7300860-MAIN.tif | Length (in):9.00¦Width (in):6.00¦Height (in):9.00¦Coupling Size:30¦Coupling Type:Elastomeric¦Hub Barrel Outside Diameter:5.420 in¦Hub Bore Fit:Quick Disconnect¦Hub Length:2.000 in¦Hub Material:Steel¦Hub Style:Quick Disconnect Bushing (HQD)¦Product:Omega Hubs¦Rexnord California's Proposition 65 Policy:True¦Series:Hubs¦Volume:2.104¦Volume unit:GLL¦Bored For Bushing Size:SF Bushing¦ | Length (in):9.00¦ | Width (in):6.00¦ | Height (in):9.00¦ | Coupling Size:30¦ | Coupling Type:Elastomeric¦ | Hub Barrel Outside Diameter:5.420 in¦ | Hub Bore Fit:Quick Disconnect¦ | Hub Length:2.000 in¦ | Hub Material:Steel¦ |  |  |  |  | Hub Style:Quick Disconnect Bushing (HQD)¦ | [6 empty] | Product:Omega Hubs¦ | Rexnord California's Proposition 65 Policy:True¦ | Series:Hubs¦ | Volume:2.104¦ | [8 empty] | Volume unit:GLL¦ |  | Bored For Bushing Size:SF Bushing¦
10400985 | 7300115RM | 782934848346 | 20.00 | https://cdnmedia.regalbeloit.com/images/d120001/medias/images/5456/PRT_EL_%20SP_7300085-MAIN.tif | Length (in):12.00¦Width (in):12.00¦Height (in):13.00¦Coupling Size:ES50¦Coupling Type:Elastomeric¦Product:Omega Spacer Elastomeric Elements¦Rexnord California's Proposition 65 Policy:True¦Series:Elements-Flexible¦Volume:0.307¦Capscrews:Metric Capscrews¦Continuous Torque Rating:3,650 lb-in / 412 Nm¦Coupling Style:Spacer¦Element Material:Urethane (Orange)¦Element Style:High Misalignment¦Major Diameter of Coupling:11.00 in / 280mm¦Maximum Speed Rating:4,200 RPM¦Shoe Coating:Standard Coating¦Volume unit:Hectoliter¦Assembled with High Speed Rings:True¦ | Length (in):12.00¦ | Width (in):12.00¦ | Height (in):13.00¦ | Coupling Size:ES50¦ | Coupling Type:Elastomeric¦ | [15 empty] | Product:Omega Spacer Elastomeric Elements¦ | Rexnord California's Proposition 65 Policy:True¦ | Series:Elements-Flexible¦ | Volume:0.307¦ | Capscrews:Metric Capscrews¦ | Continuous Torque Rating:3,650 lb-in / 412 Nm¦ | Coupling Style:Spacer¦ | Element Material:Urethane (Orange)¦ | Element Style:High Misalignment¦ | Major Diameter of Coupling:11.00 in / 280mm¦ | Maximum Speed Rating:4,200 RPM¦ | Shoe Coating:Standard Coating¦ | Volume unit:Hectoliter¦ |  |  | Assembled with High Speed Rings:True¦
10287732 | 7300025MHSU | 793699334425 | 2.7 | https://cdnmedia.regalbeloit.com/images/d120001/medias/images/5456/PRT_EL_CL_HSU_7300015HSU-MAIN.tif | Length (in):9.00¦Width (in):9.00¦Height (in):9.00¦Coupling Size:E10M¦Coupling Type:Elastomeric¦Product:Omega Close-Coupled Elastomeric Elements¦Rexnord California's Proposition 65 Policy:True¦Series:Elements-Flexible¦Volume:11.946¦Capscrews:Metric Capscrews¦Continuous Torque Rating:1,450 lb-in / 164 Nm¦Coupling Style:Close Coupled¦Element Material:Hydrolytically Stable Urethane (HSU)¦Element Style:Hot & Humid Environment Resistance¦Major Diameter of Coupling:6.38 in / 163mm¦Maximum Speed Rating:6,600 RPM¦Shoe Coating:Standard Coating¦Volume unit:CDM¦ | Length (in):9.00¦ | Width (in):9.00¦ | Height (in):9.00¦ | Coupling Size:E10M¦ | Coupling Type:Elastomeric¦ | [15 empty] | Product:Omega Close-Coupled Elastomeric Elements¦ | Rexnord California's Proposition 65 Policy:True¦ | Series:Elements-Flexible¦ | Volume:11.946¦ | Capscrews:Metric Capscrews¦ | Continuous Torque Rating:1,450 lb-in / 164 Nm¦ | Coupling Style:Close Coupled¦ | Element Material:Hydrolytically Stable Urethane (HSU)¦ | Element Style:Hot & Humid Environment Resistance¦ | Major Diameter of Coupling:6.38 in / 163mm¦ | Maximum Speed Rating:6,600 RPM¦ | Shoe Coating:Standard Coating¦ | Volume unit:CDM¦
10287963 | 7300855M1 | 793699373875 | 177.47 | https://cdnmedia.regalbeloit.com/images/d120001/medias/images/5456/PRT_HUB_HTL_7300800-MAIN.tif | Length (in):9.00¦Width (in):21.00¦Height (in):19.00¦Coupling Size:120M¦Coupling Type:Elastomeric¦Hub Barrel Outside Diameter:17.630 in¦Hub Bore Fit:Taper Lock¦Hub Length:5.000 in¦Hub Material:Steel¦Hub Style:Taper-Lock Bushing (Metric BSW)¦Product:Omega Hubs¦Rexnord California's Proposition 65 Policy:True¦Series:Hubs¦Volume:0.588¦Volume unit:Hectoliter¦Bored For Bushing Size:5050 BSW¦ | Length (in):9.00¦ | Width (in):21.00¦ | Height (in):19.00¦ | Coupling Size:120M¦ | Coupling Type:Elastomeric¦ | Hub Barrel Outside Diameter:17.630 in¦ | Hub Bore Fit:Taper Lock¦ | Hub Length:5.000 in¦ | Hub Material:Steel¦ |  |  |  |  | Hub Style:Taper-Lock Bushing (Metric BSW)¦ | [6 empty] | Product:Omega Hubs¦ | Rexnord California's Proposition 65 Policy:True¦ | Series:Hubs¦ | Volume:0.588¦ | [8 empty] | Volume unit:Hectoliter¦ |  | Bored For Bushing Size:5050 BSW¦
10287484 | 7300885 | 698210008857 | 9.40 | https://cdnmedia.regalbeloit.com/images/d120001/medias/images/5456/PRT_HUB_HQD_7300860-MAIN.tif | Length (in):9.00¦Width (in):6.00¦Height (in):9.00¦Coupling Size:40¦Coupling Type:Elastomeric¦Hub Barrel Outside Diameter:6.630 in¦Hub Bore Fit:Quick Disconnect¦Hub Length:2.630 in¦Hub Material:Steel¦Hub Style:Quick Disconnect Bushing (HQD)¦Product:Omega Hubs¦Rexnord California's Proposition 65 Policy:True¦Series:Hubs¦Volume:2.104¦Volume unit:GLL¦Bored For Bushing Size:E Bushing¦ | Length (in):9.00¦ | Width (in):6.00¦ | Height (in):9.00¦ | Coupling Size:40¦ | Coupling Type:Elastomeric¦ | Hub Barrel Outside Diameter:6.630 in¦ | Hub Bore Fit:Quick Disconnect¦ | Hub Length:2.630 in¦ | Hub Material:Steel¦ |  |  |  |  | Hub Style:Quick Disconnect Bushing (HQD)¦ | [6 empty] | Product:Omega Hubs¦ | Rexnord California's Proposition 65 Policy:True¦ | Series:Hubs¦ | Volume:2.104¦ | [8 empty] | Volume unit:GLL¦ |  | Bored For Bushing Size:E Bushing¦
10287733 | 7300025MHSUJBS | 782935425966 | 2.87 | https://cdnmedia.regalbeloit.com/images/d120001/medias/images/5456/PRT_EL_CL_HSU_7300015HSU-MAIN.tif | Length (in):0.00¦Width (in):0.00¦Height (in):0.00¦Coupling Size:E10MJ¦Coupling Type:Elastomeric¦Product:Omega Close-Coupled Elastomeric Elements¦Rexnord California's Proposition 65 Policy:True¦Series:Elements-Flexible¦Volume:0¦Capscrews:Stainless Steel Metric Capscrews¦Continuous Torque Rating:1,450 lb-in / 164 Nm¦Coupling Style:Close Coupled¦Element Material:Hydrolytically Stable Urethane (HSU)¦Element Style:Hot & Humid Environment Resistance¦Major Diameter of Coupling:6.38 in / 163mm¦Maximum Speed Rating:6,600 RPM¦Shoe Coating:Anti-Corrosion¦ | Length (in):0.00¦ | Width (in):0.00¦ | Height (in):0.00¦ | Coupling Size:E10MJ¦ | Coupling Type:Elastomeric¦ | [15 empty] | Product:Omega Close-Coupled Elastomeric Elements¦ | Rexnord California's Proposition 65 Policy:True¦ | Series:Elements-Flexible¦ | Volume:0¦ | Capscrews:Stainless Steel Metric Capscrews¦ | Continuous Torque Rating:1,450 lb-in / 164 Nm¦ | Coupling Style:Close Coupled¦ | Element Material:Hydrolytically Stable Urethane (HSU)¦ | Element Style:Hot & Humid Environment Resistance¦ | Major Diameter of Coupling:6.38 in / 163mm¦ | Maximum Speed Rating:6,600 RPM¦ | Shoe Coating:Anti-Corrosion¦
10287964 | 7300858M1 | 793699373882 | 282.19 | https://cdnmedia.regalbeloit.com/images/d120001/medias/images/5456/PRT_HUB_HTL_7300800-MAIN.tif | Length (in):22.00¦Width (in):22.00¦Height (in):8.00¦Coupling Size:140M¦Coupling Type:Elastomeric¦Hub Barrel Outside Diameter:20.880 in¦Hub Bore Fit:Taper Lock¦Hub Length:6.000 in¦Hub Material:Steel¦Hub Style:Taper-Lock Bushing (Metric BSW)¦Product:Omega Hubs¦Rexnord California's Proposition 65 Policy:True¦Series:Hubs¦Volume:0.635¦Volume unit:Hectoliter¦Bored For Bushing Size:7060 BSW¦ | Length (in):22.00¦ | Width (in):22.00¦ | Height (in):8.00¦ | Coupling Size:140M¦ | Coupling Type:Elastomeric¦ | Hub Barrel Outside Diameter:20.880 in¦ | Hub Bore Fit:Taper Lock¦ | Hub Length:6.000 in¦ | Hub Material:Steel¦ |  |  |  |  | Hub Style:Taper-Lock Bushing (Metric BSW)¦ | [6 empty] | Product:Omega Hubs¦ | Rexnord California's Proposition 65 Policy:True¦ | Series:Hubs¦ | Volume:0.635¦ | [8 empty] | Volume unit:Hectoliter¦ |  | Bored For Bushing Size:7060 BSW¦
10287485 | 7300890 | 698210008901 | 14.80 | https://cdnmedia.regalbeloit.com/images/d120001/medias/images/5456/PRT_HUB_HQD_7300860-MAIN.tif | Length (in):9.00¦Width (in):6.00¦Height (in):9.00¦Coupling Size:50¦Coupling Type:Elastomeric¦Hub Barrel Outside Diameter:8.130 in¦Hub Bore Fit:Quick Disconnect¦Hub Length:2.630 in¦Hub Material:Steel¦Hub Style:Quick Disconnect Bushing (HQD)¦Product:Omega Hubs¦Rexnord California's Proposition 65 Policy:True¦Series:Hubs¦Volume:2.104¦Volume unit:GLL¦Bored For Bushing Size:E Bushing¦ | Length (in):9.00¦ | Width (in):6.00¦ | Height (in):9.00¦ | Coupling Size:50¦ | Coupling Type:Elastomeric¦ | Hub Barrel Outside Diameter:8.130 in¦ | Hub Bore Fit:Quick Disconnect¦ | Hub Length:2.630 in¦ | Hub Material:Steel¦ |  |  |  |  | Hub Style:Quick Disconnect Bushing (HQD)¦ | [6 empty] | Product:Omega Hubs¦ | Rexnord California's Proposition 65 Policy:True¦ | Series:Hubs¦ | Volume:2.104¦ | [8 empty] | Volume unit:GLL¦ |  | Bored For Bushing Size:E Bushing¦
10287734 | 7300027HDY | 782935403827 | 3.20 | https://cdnmedia.regalbeloit.com/images/d120001/medias/images/5458/Omega_HDY_Element_TwoBottoms-MAIN.jpg | Length (in):0.00¦Width (in):0.00¦Height (in):0.00¦Coupling Size:E15¦Coupling Type:Elastomeric¦Product:Omega Close-Coupled Elastomeric Elements¦Rexnord California's Proposition 65 Policy:True¦Series:Elements-Flexible¦Volume:0¦Capscrews:Standard Imperial¦Continuous Torque Rating:2,250 lb-in / 254 Nm¦Coupling Style:Close Coupled¦Element Material:Heavy Duty Yellow (HDY)¦Element Style:+25% Greater Torque Capacity¦Major Diameter of Coupling:6.38 in / 163mm¦Maximum Speed Rating:6,600 RPM¦Shoe Coating:Standard Coating¦ | Length (in):0.00¦ | Width (in):0.00¦ | Height (in):0.00¦ | Coupling Size:E15¦ | Coupling Type:Elastomeric¦ | [15 empty] | Product:Omega Close-Coupled Elastomeric Elements¦ | Rexnord California's Proposition 65 Policy:True¦ | Series:Elements-Flexible¦ | Volume:0¦ | Capscrews:Standard Imperial¦ | Continuous Torque Rating:2,250 lb-in / 254 Nm¦ | Coupling Style:Close Coupled¦ | Element Material:Heavy Duty Yellow (HDY)¦ | Element Style:+25% Greater Torque Capacity¦ | Major Diameter of Coupling:6.38 in / 163mm¦ | Maximum Speed Rating:6,600 RPM¦ | Shoe Coating:Standard Coating¦
10287965 | 7300936SS | 698210009670 | 6.97 | https://cdnmedia.regalbeloit.com/images/d120001/medias/images/5456/PRT_PK_7300912-MAIN.tif | Length (in):4.00¦Width (in):4.00¦Height (in):4.00¦Coupling Size:120¦Coupling Type:Elastomeric¦Product:Stainless Steel Style Capscrew Kits-Omega¦Rexnord California's Proposition 65 Policy:True¦Series:Capscrew Kits¦Volume:1.049¦Coupling Style:Imperial¦Volume unit:CDM¦Hardware Material:Stainless Steel¦ | Length (in):4.00¦ | Width (in):4.00¦ | Height (in):4.00¦ | Coupling Size:120¦ | Coupling Type:Elastomeric¦ | [15 empty] | Product:Stainless Steel Style Capscrew Kits-Omega¦ | Rexnord California's Proposition 65 Policy:True¦ | Series:Capscrew Kits¦ | Volume:1.049¦ |  |  | Coupling Style:Imperial¦ | [5 empty] | Volume unit:CDM¦ | Hardware Material:Stainless Steel¦
10287486 | 7300895 | 698210008956 | 21.50 | https://cdnmedia.regalbeloit.com/images/d120001/medias/images/5456/PRT_HUB_HQD_7300860-MAIN.tif | Length (in):10.00¦Width (in):6.00¦Height (in):10.00¦Coupling Size:60¦Coupling Type:Elastomeric¦Hub Barrel Outside Diameter:8.750 in¦Hub Bore Fit:Quick Disconnect¦Hub Length:3.630 in¦Hub Material:Steel¦Hub Style:Quick Disconnect Bushing (HQD)¦Product:Omega Hubs¦Rexnord California's Proposition 65 Policy:True¦Series:Hubs¦Volume:2.597¦Volume unit:GLL¦Bored For Bushing Size:F Bushing¦ | Length (in):10.00¦ | Width (in):6.00¦ | Height (in):10.00¦ | Coupling Size:60¦ | Coupling Type:Elastomeric¦ | Hub Barrel Outside Diameter:8.750 in¦ | Hub Bore Fit:Quick Disconnect¦ | Hub Length:3.630 in¦ | Hub Material:Steel¦ |  |  |  |  | Hub Style:Quick Disconnect Bushing (HQD)¦ | [6 empty] | Product:Omega Hubs¦ | Rexnord California's Proposition 65 Policy:True¦ | Series:Hubs¦ | Volume:2.597¦ | [8 empty] | Volume unit:GLL¦ |  | Bored For Bushing Size:F Bushing¦
10287735 | 7300027HSU | 782935343734 | 3.20 | https://cdnmedia.regalbeloit.com/images/d120001/medias/images/5456/PRT_EL_CL_HSU_7300015HSU-MAIN.tif | Length (in):0.00¦Width (in):0.00¦Height (in):0.00¦Coupling Size:E15¦Coupling Type:Elastomeric¦Product:Omega Close-Coupled Elastomeric Elements¦Rexnord California's Proposition 65 Policy:True¦Series:Elements-Flexible¦Volume:0¦Capscrews:Standard Imperial¦Continuous Torque Rating:1,800 lb-in / 203 Nm¦Coupling Style:Close Coupled¦Element Material:Hydrolytically Stable Urethane (HSU)¦Element Style:Hot & Humid Environment Resistance¦Major Diameter of Coupling:6.38 in / 163mm¦Maximum Speed Rating:6,600 RPM¦Shoe Coating:Standard Coating¦ | Length (in):0.00¦ | Width (in):0.00¦ | Height (in):0.00¦ | Coupling Size:E15¦ | Coupling Type:Elastomeric¦ | [15 empty] | Product:Omega Close-Coupled Elastomeric Elements¦ | Rexnord California's Proposition 65 Policy:True¦ | Series:Elements-Flexible¦ | Volume:0¦ | Capscrews:Standard Imperial¦ | Continuous Torque Rating:1,800 lb-in / 203 Nm¦ | Coupling Style:Close Coupled¦ | Element Material:Hydrolytically Stable Urethane (HSU)¦ | Element Style:Hot & Humid Environment Resistance¦ | Major Diameter of Coupling:6.38 in / 163mm¦ | Maximum Speed Rating:6,600 RPM¦ | Shoe Coating:Standard Coating¦
10287973 | 7300065HSUJBS | 662864369039 | 63.10 | https://cdnmedia.regalbeloit.com/images/d120001/medias/images/5456/PRT_EL_CL_HSU_7300015HSU-MAIN.tif | Length (in):24.00¦Width (in):24.00¦Height (in):24.00¦Coupling Size:E100J¦Coupling Type:Elastomeric¦Product:Omega Close-Coupled Elastomeric Elements¦Rexnord California's Proposition 65 Policy:True¦Series:Elements-Flexible¦Volume:2.265¦Capscrews:Stainless Steel Capscrews¦Continuous Torque Rating:85,050 lb-in / 9,610 Nm¦Coupling Style:Close Coupled¦Element Material:Hydrolytically Stable Urethane (HSU)¦Element Style:Hot & Humid Environment Resistance¦Major Diameter of Coupling:21.00 in / 533mm¦Maximum Speed Rating:1,900 RPM¦Shoe Coating:Anti-Corrosion¦Volume unit:Hectoliter¦ | Length (in):24.00¦ | Width (in):24.00¦ | Height (in):24.00¦ | Coupling Size:E100J¦ | Coupling Type:Elastomeric¦ | [15 empty] | Product:Omega Close-Coupled Elastomeric Elements¦ | Rexnord California's Proposition 65 Policy:True¦ | Series:Elements-Flexible¦ | Volume:2.265¦ | Capscrews:Stainless Steel Capscrews¦ | Continuous Torque Rating:85,050 lb-in / 9,610 Nm¦ | Coupling Style:Close Coupled¦ | Element Material:Hydrolytically Stable Urethane (HSU)¦ | Element Style:Hot & Humid Environment Resistance¦ | Major Diameter of Coupling:21.00 in / 533mm¦ | Maximum Speed Rating:1,900 RPM¦ | Shoe Coating:Anti-Corrosion¦ | Volume unit:Hectoliter¦
10287487 | 7300900 | 698210009007 | 26.20 | https://cdnmedia.regalbeloit.com/images/d120001/medias/images/5456/PRT_HUB_HQD_7300860-MAIN.tif | Length (in):12.00¦Width (in):6.00¦Height (in):12.00¦Coupling Size:70¦Coupling Type:Elastomeric¦Hub Barrel Outside Diameter:9.250 in¦Hub Bore Fit:Quick Disconnect¦Hub Length:4.500 in¦Hub Material:Steel¦Hub Style:Quick Disconnect Bushing (HQD)¦Product:Omega Hubs¦Rexnord California's Proposition 65 Policy:True¦Series:Hubs¦Volume:3.74¦Volume unit:GLL¦Bored For Bushing Size:J Bushing¦ | Length (in):12.00¦ | Width (in):6.00¦ | Height (in):12.00¦ | Coupling Size:70¦ | Coupling Type:Elastomeric¦ | Hub Barrel Outside Diameter:9.250 in¦ | Hub Bore Fit:Quick Disconnect¦ | Hub Length:4.500 in¦ | Hub Material:Steel¦ |  |  |  |  | Hub Style:Quick Disconnect Bushing (HQD)¦ | [6 empty] | Product:Omega Hubs¦ | Rexnord California's Proposition 65 Policy:True¦ | Series:Hubs¦ | Volume:3.74¦ | [8 empty] | Volume unit:GLL¦ |  | Bored For Bushing Size:J Bushing¦
10287737 | 7300027M | 698210590796 | 3.10 | https://cdnmedia.regalbeloit.com/images/d120001/medias/images/5456/PRT_EL_CL_7300015-MAIN.tif | Length (in):6.00¦Width (in):6.00¦Height (in):6.00¦Coupling Size:E15M¦Coupling Type:Elastomeric¦Product:Omega Close-Coupled Elastomeric Elements¦Rexnord California's Proposition 65 Policy:True¦Series:Elements-Flexible¦Volume:3.54¦Capscrews:Metric Capscrews¦Continuous Torque Rating:1,800 lb-in / 203 Nm¦Coupling Style:Close Coupled¦Element Material:Urethane (Orange)¦Element Style:High Misalignment¦Major Diameter of Coupling:6.38 in / 163mm¦Maximum Speed Rating:6,600 RPM¦Shoe Coating:Standard Coating¦Volume unit:CDM¦ | Length (in):6.00¦ | Width (in):6.00¦ | Height (in):6.00¦ | Coupling Size:E15M¦ | Coupling Type:Elastomeric¦ | [15 empty] | Product:Omega Close-Coupled Elastomeric Elements¦ | Rexnord California's Proposition 65 Policy:True¦ | Series:Elements-Flexible¦ | Volume:3.54¦ | Capscrews:Metric Capscrews¦ | Continuous Torque Rating:1,800 lb-in / 203 Nm¦ | Coupling Style:Close Coupled¦ | Element Material:Urethane (Orange)¦ | Element Style:High Misalignment¦ | Major Diameter of Coupling:6.38 in / 163mm¦ | Maximum Speed Rating:6,600 RPM¦ | Shoe Coating:Standard Coating¦ | Volume unit:CDM¦
10287975 | 7300070HSUJBS | 662864369053 | 100.56 | https://cdnmedia.regalbeloit.com/images/d120001/medias/images/5456/PRT_EL_CL_HSU_7300015HSU-MAIN.tif | Length (in):24.00¦Width (in):24.00¦Height (in):24.00¦Coupling Size:E120J¦Coupling Type:Elastomeric¦Product:Omega Close-Coupled Elastomeric Elements¦Rexnord California's Proposition 65 Policy:True¦Series:Elements-Flexible¦Volume:2.265¦Capscrews:Stainless Steel Capscrews¦Continuous Torque Rating:170,100 lb-in / 19,220 Nm¦Coupling Style:Close Coupled¦Element Material:Hydrolytically Stable Urethane (HSU)¦Element Style:Hot & Humid Environment Resistance¦Major Diameter of Coupling:25.00 in / 635mm¦Maximum Speed Rating:1,800 RPM¦Shoe Coating:Anti-Corrosion¦Volume unit:Hectoliter¦ | Length (in):24.00¦ | Width (in):24.00¦ | Height (in):24.00¦ | Coupling Size:E120J¦ | Coupling Type:Elastomeric¦ | [15 empty] | Product:Omega Close-Coupled Elastomeric Elements¦ | Rexnord California's Proposition 65 Policy:True¦ | Series:Elements-Flexible¦ | Volume:2.265¦ | Capscrews:Stainless Steel Capscrews¦ | Continuous Torque Rating:170,100 lb-in / 19,220 Nm¦ | Coupling Style:Close Coupled¦ | Element Material:Hydrolytically Stable Urethane (HSU)¦ | Element Style:Hot & Humid Environment Resistance¦ | Major Diameter of Coupling:25.00 in / 635mm¦ | Maximum Speed Rating:1,800 RPM¦ | Shoe Coating:Anti-Corrosion¦ | Volume unit:Hectoliter¦
10287488 | 7300905 | 698210009052 | 60.50 | https://cdnmedia.regalbeloit.com/images/d120001/medias/images/5456/PRT_HUB_HQD_7300860-MAIN.tif | Length (in):18.00¦Width (in):18.00¦Height (in):16.00¦Coupling Size:80¦Coupling Type:Elastomeric¦Hub Barrel Outside Diameter:11.250 in¦Hub Bore Fit:Quick Disconnect¦Hub Length:6.750 in¦Hub Material:Steel¦Hub Style:Quick Disconnect Bushing (HQD)¦Product:Omega Hubs¦Rexnord California's Proposition 65 Policy:True¦Series:Hubs¦Volume:0.085¦Volume unit:Cubic meter¦Bored For Bushing Size:M Bushing¦ | Length (in):18.00¦ | Width (in):18.00¦ | Height (in):16.00¦ | Coupling Size:80¦ | Coupling Type:Elastomeric¦ | Hub Barrel Outside Diameter:11.250 in¦ | Hub Bore Fit:Quick Disconnect¦ | Hub Length:6.750 in¦ | Hub Material:Steel¦ |  |  |  |  | Hub Style:Quick Disconnect Bushing (HQD)¦ | [6 empty] | Product:Omega Hubs¦ | Rexnord California's Proposition 65 Policy:True¦ | Series:Hubs¦ | Volume:0.085¦ | [8 empty] | Volume unit:Cubic meter¦ |  | Bored For Bushing Size:M Bushing¦
10287738 | 7300027MHDY | 782935403810 | 3.20 | https://cdnmedia.regalbeloit.com/images/d120001/medias/images/5458/Omega_HDY_Element_TwoBottoms-MAIN.jpg | Length (in):0.00¦Width (in):0.00¦Height (in):0.00¦Coupling Size:E15M¦Coupling Type:Elastomeric¦Product:Omega Close-Coupled Elastomeric Elements¦Rexnord California's Proposition 65 Policy:True¦Series:Elements-Flexible¦Volume:0¦Capscrews:Metric Capscrews¦Continuous Torque Rating:2,250 lb-in / 254 Nm¦Coupling Style:Close Coupled¦Element Material:Heavy Duty Yellow (HDY)¦Element Style:+25% Greater Torque Capacity¦Major Diameter of Coupling:6.38 in / 163mm¦Maximum Speed Rating:6,600 RPM¦Shoe Coating:Standard Coating¦ | Length (in):0.00¦ | Width (in):0.00¦ | Height (in):0.00¦ | Coupling Size:E15M¦ | Coupling Type:Elastomeric¦ | [15 empty] | Product:Omega Close-Coupled Elastomeric Elements¦ | Rexnord California's Proposition 65 Policy:True¦ | Series:Elements-Flexible¦ | Volume:0¦ | Capscrews:Metric Capscrews¦ | Continuous Torque Rating:2,250 lb-in / 254 Nm¦ | Coupling Style:Close Coupled¦ | Element Material:Heavy Duty Yellow (HDY)¦ | Element Style:+25% Greater Torque Capacity¦ | Major Diameter of Coupling:6.38 in / 163mm¦ | Maximum Speed Rating:6,600 RPM¦ | Shoe Coating:Standard Coating¦
10287977 | 7300071HSUJBS | 662864369060 | 209.90 | https://cdnmedia.regalbeloit.com/images/d120001/medias/images/5456/PRT_EL_CL_HSU_7300015HSU-MAIN.tif | Length (in):30.00¦Width (in):28.00¦Height (in):28.00¦Coupling Size:E140J¦Coupling Type:Elastomeric¦Product:Omega Close-Coupled Elastomeric Elements¦Rexnord California's Proposition 65 Policy:True¦Series:Elements-Flexible¦Volume:3.854¦Capscrews:Stainless Steel Capscrews¦Continuous Torque Rating:340,200 lb-in / 38,440 Nm¦Coupling Style:Close Coupled¦Element Material:Hydrolytically Stable Urethane (HSU)¦Element Style:Hot & Humid Environment Resistance¦Major Diameter of Coupling:30.00 in / 762mm¦Maximum Speed Rating:1,500 RPM¦Shoe Coating:Anti-Corrosion¦Volume unit:Hectoliter¦ | Length (in):30.00¦ | Width (in):28.00¦ | Height (in):28.00¦ | Coupling Size:E140J¦ | Coupling Type:Elastomeric¦ | [15 empty] | Product:Omega Close-Coupled Elastomeric Elements¦ | Rexnord California's Proposition 65 Policy:True¦ | Series:Elements-Flexible¦ | Volume:3.854¦ | Capscrews:Stainless Steel Capscrews¦ | Continuous Torque Rating:340,200 lb-in / 38,440 Nm¦ | Coupling Style:Close Coupled¦ | Element Material:Hydrolytically Stable Urethane (HSU)¦ | Element Style:Hot & Humid Environment Resistance¦ | Major Diameter of Coupling:30.00 in / 762mm¦ | Maximum Speed Rating:1,500 RPM¦ | Shoe Coating:Anti-Corrosion¦ | Volume unit:Hectoliter¦
10287489 | 7300906 | 698210864736 | 157.26 | https://cdnmedia.regalbeloit.com/images/d120001/medias/images/5456/PRT_HUB_HQD_7300860-MAIN.tif | Length (in):9.00¦Width (in):21.00¦Height (in):19.00¦Coupling Size:120¦Coupling Type:Elastomeric¦Hub Barrel Outside Diameter:17.630 in¦Hub Bore Fit:Quick Disconnect¦Hub Length:8.120 in¦Hub Material:Steel¦Hub Style:Quick Disconnect Bushing (HQD)¦Product:Omega Hubs¦Rexnord California's Proposition 65 Policy:True¦Series:Hubs¦Volume:0.588¦Volume unit:Hectoliter¦Bored For Bushing Size:N Bushing¦ | Length (in):9.00¦ | Width (in):21.00¦ | Height (in):19.00¦ | Coupling Size:120¦ | Coupling Type:Elastomeric¦ | Hub Barrel Outside Diameter:17.630 in¦ | Hub Bore Fit:Quick Disconnect¦ | Hub Length:8.120 in¦ | Hub Material:Steel¦ |  |  |  |  | Hub Style:Quick Disconnect Bushing (HQD)¦ | [6 empty] | Product:Omega Hubs¦ | Rexnord California's Proposition 65 Policy:True¦ | Series:Hubs¦ | Volume:0.588¦ | [8 empty] | Volume unit:Hectoliter¦ |  | Bored For Bushing Size:N Bushing¦
10287739 | 7300027MHSU | 782935403803 | 3.20 | https://cdnmedia.regalbeloit.com/images/d120001/medias/images/5456/PRT_EL_CL_HSU_7300015HSU-MAIN.tif | Length (in):0.00¦Width (in):0.00¦Height (in):0.00¦Coupling Size:E15M¦Coupling Type:Elastomeric¦Product:Omega Close-Coupled Elastomeric Elements¦Rexnord California's Proposition 65 Policy:True¦Series:Elements-Flexible¦Volume:0¦Capscrews:Metric Capscrews¦Continuous Torque Rating:1,800 lb-in / 203 Nm¦Coupling Style:Close Coupled¦Element Material:Hydrolytically Stable Urethane (HSU)¦Element Style:Hot & Humid Environment Resistance¦Major Diameter of Coupling:6.38 in / 163mm¦Maximum Speed Rating:6,600 RPM¦Shoe Coating:Standard Coating¦ | Length (in):0.00¦ | Width (in):0.00¦ | Height (in):0.00¦ | Coupling Size:E15M¦ | Coupling Type:Elastomeric¦ | [15 empty] | Product:Omega Close-Coupled Elastomeric Elements¦ | Rexnord California's Proposition 65 Policy:True¦ | Series:Elements-Flexible¦ | Volume:0¦ | Capscrews:Metric Capscrews¦ | Continuous Torque Rating:1,800 lb-in / 203 Nm¦ | Coupling Style:Close Coupled¦ | Element Material:Hydrolytically Stable Urethane (HSU)¦ | Element Style:Hot & Humid Environment Resistance¦ | Major Diameter of Coupling:6.38 in / 163mm¦ | Maximum Speed Rating:6,600 RPM¦ | Shoe Coating:Standard Coating¦
10287979 | 7300075BS | 793699686753 | 1.66 | https://cdnmedia.regalbeloit.com/images/d120001/medias/images/5456/PRT_EL_%20SP_7300085-MAIN.tif | Length (in):3.00¦Width (in):4.00¦Height (in):6.00¦Coupling Size:ES2-R¦Coupling Type:Elastomeric¦Product:Omega Spacer Elastomeric Elements¦Rexnord California's Proposition 65 Policy:True¦Series:Elements-Flexible¦Volume:1.18¦Capscrews:Stainless Steel Capscrews¦Continuous Torque Rating:190 lb-in / 22 Nm¦Coupling Style:Spacer¦Element Material:Urethane (Orange)¦Element Style:High Misalignment¦Major Diameter of Coupling:3.50 in / 89mm¦Maximum Speed Rating:6,600 RPM¦Shoe Coating:Standard Coating¦Volume unit:CDM¦Assembled with High Speed Rings:True¦ | Length (in):3.00¦ | Width (in):4.00¦ | Height (in):6.00¦ | Coupling Size:ES2-R¦ | Coupling Type:Elastomeric¦ | [15 empty] | Product:Omega Spacer Elastomeric Elements¦ | Rexnord California's Proposition 65 Policy:True¦ | Series:Elements-Flexible¦ | Volume:1.18¦ | Capscrews:Stainless Steel Capscrews¦ | Continuous Torque Rating:190 lb-in / 22 Nm¦ | Coupling Style:Spacer¦ | Element Material:Urethane (Orange)¦ | Element Style:High Misalignment¦ | Major Diameter of Coupling:3.50 in / 89mm¦ | Maximum Speed Rating:6,600 RPM¦ | Shoe Coating:Standard Coating¦ | Volume unit:CDM¦ |  |  | Assembled with High Speed Rings:True¦
10287740 | 7300027MHSUJBS | 782935409683 | 3.80 | https://cdnmedia.regalbeloit.com/images/d120001/medias/images/5456/PRT_EL_CL_HSU_7300015HSU-MAIN.tif | Length (in):0.00¦Width (in):0.00¦Height (in):0.00¦Coupling Size:E15MJ¦Coupling Type:Elastomeric¦Product:Omega Close-Coupled Elastomeric Elements¦Rexnord California's Proposition 65 Policy:True¦Series:Elements-Flexible¦Volume:0¦Capscrews:Stainless Steel Metric Capscrews¦Continuous Torque Rating:1,800 lb-in / 203 Nm¦Coupling Style:Close Coupled¦Element Material:Hydrolytically Stable Urethane (HSU)¦Element Style:Hot & Humid Environment Resistance¦Major Diameter of Coupling:6.38 in / 163mm¦Maximum Speed Rating:6,600 RPM¦Shoe Coating:Anti-Corrosion¦ | Length (in):0.00¦ | Width (in):0.00¦ | Height (in):0.00¦ | Coupling Size:E15MJ¦ | Coupling Type:Elastomeric¦ | [15 empty] | Product:Omega Close-Coupled Elastomeric Elements¦ | Rexnord California's Proposition 65 Policy:True¦ | Series:Elements-Flexible¦ | Volume:0¦ | Capscrews:Stainless Steel Metric Capscrews¦ | Continuous Torque Rating:1,800 lb-in / 203 Nm¦ | Coupling Style:Close Coupled¦ | Element Material:Hydrolytically Stable Urethane (HSU)¦ | Element Style:Hot & Humid Environment Resistance¦ | Major Diameter of Coupling:6.38 in / 163mm¦ | Maximum Speed Rating:6,600 RPM¦ | Shoe Coating:Anti-Corrosion¦
10287490 | 7300907 | 698210862725 | 87.14 | https://cdnmedia.regalbeloit.com/images/d120001/medias/images/5456/PRT_HUB_HQD_7300860-MAIN.tif | Length (in):15.00¦Width (in):15.00¦Height (in):7.00¦Coupling Size:100¦Coupling Type:Elastomeric¦Hub Barrel Outside Diameter:14.130 in¦Hub Bore Fit:Quick Disconnect¦Hub Length:6.800 in¦Hub Material:Steel¦Hub Style:Quick Disconnect Bushing (HQD)¦Product:Omega Hubs¦Rexnord California's Proposition 65 Policy:True¦Series:Hubs¦Volume:0.258¦Volume unit:Hectoliter¦Bored For Bushing Size:M Bushing¦ | Length (in):15.00¦ | Width (in):15.00¦ | Height (in):7.00¦ | Coupling Size:100¦ | Coupling Type:Elastomeric¦ | Hub Barrel Outside Diameter:14.130 in¦ | Hub Bore Fit:Quick Disconnect¦ | Hub Length:6.800 in¦ | Hub Material:Steel¦ |  |  |  |  | Hub Style:Quick Disconnect Bushing (HQD)¦ | [6 empty] | Product:Omega Hubs¦ | Rexnord California's Proposition 65 Policy:True¦ | Series:Hubs¦ | Volume:0.258¦ | [8 empty] | Volume unit:Hectoliter¦ |  | Bored For Bushing Size:M Bushing¦
10287981 | 7300085BS | 793699509069 | 3.10 | https://cdnmedia.regalbeloit.com/images/d120001/medias/images/5456/PRT_EL_%20SP_7300085-MAIN.tif | Length (in):4.00¦Width (in):5.00¦Height (in):8.00¦Coupling Size:ES4-R¦Coupling Type:Elastomeric¦Product:Omega Spacer Elastomeric Elements¦Rexnord California's Proposition 65 Policy:True¦Series:Elements-Flexible¦Volume:2.622¦Capscrews:Stainless Steel Capscrews¦Continuous Torque Rating:550 lb-in / 62 Nm¦Coupling Style:Spacer¦Element Material:Urethane (Orange)¦Element Style:High Misalignment¦Major Diameter of Coupling:4.56 in / 116mm¦Maximum Speed Rating:6,600 RPM¦Shoe Coating:Standard Coating¦Volume unit:CDM¦Assembled with High Speed Rings:True¦ | Length (in):4.00¦ | Width (in):5.00¦ | Height (in):8.00¦ | Coupling Size:ES4-R¦ | Coupling Type:Elastomeric¦ | [15 empty] | Product:Omega Spacer Elastomeric Elements¦ | Rexnord California's Proposition 65 Policy:True¦ | Series:Elements-Flexible¦ | Volume:2.622¦ | Capscrews:Stainless Steel Capscrews¦ | Continuous Torque Rating:550 lb-in / 62 Nm¦ | Coupling Style:Spacer¦ | Element Material:Urethane (Orange)¦ | Element Style:High Misalignment¦ | Major Diameter of Coupling:4.56 in / 116mm¦ | Maximum Speed Rating:6,600 RPM¦ | Shoe Coating:Standard Coating¦ | Volume unit:CDM¦ |  |  | Assembled with High Speed Rings:True¦
10287741 | 7300030HDY | 793699532920 | 3.96 | https://cdnmedia.regalbeloit.com/images/d120001/medias/images/5458/Omega_HDY_Element_TwoBottoms-MAIN.jpg | Length (in):4.00¦Width (in):7.00¦Height (in):7.00¦Coupling Size:E20¦Coupling Type:Elastomeric¦Product:Omega Close-Coupled Elastomeric Elements¦Rexnord California's Proposition 65 Policy:True¦Series:Elements-Flexible¦Volume:3.212¦Capscrews:Standard Imperial¦Continuous Torque Rating:2,875 lb-in / 325 Nm¦Coupling Style:Close Coupled¦Element Material:Heavy Duty Yellow (HDY)¦Element Style:+25% Greater Torque Capacity¦Major Diameter of Coupling:7.25 in / 184mm¦Maximum Speed Rating:6,600 RPM¦Shoe Coating:Standard Coating¦Volume unit:CDM¦ | Length (in):4.00¦ | Width (in):7.00¦ | Height (in):7.00¦ | Coupling Size:E20¦ | Coupling Type:Elastomeric¦ | [15 empty] | Product:Omega Close-Coupled Elastomeric Elements¦ | Rexnord California's Proposition 65 Policy:True¦ | Series:Elements-Flexible¦ | Volume:3.212¦ | Capscrews:Standard Imperial¦ | Continuous Torque Rating:2,875 lb-in / 325 Nm¦ | Coupling Style:Close Coupled¦ | Element Material:Heavy Duty Yellow (HDY)¦ | Element Style:+25% Greater Torque Capacity¦ | Major Diameter of Coupling:7.25 in / 184mm¦ | Maximum Speed Rating:6,600 RPM¦ | Shoe Coating:Standard Coating¦ | Volume unit:CDM¦
10287491 | 7300908 | 698210857516 | 331.54 | https://cdnmedia.regalbeloit.com/images/d120001/medias/images/5456/PRT_HUB_HQD_7300860-MAIN.tif | Length (in):9.00¦Width (in):6.00¦Height (in):9.00¦Coupling Size:140¦Coupling Type:Elastomeric¦Hub Barrel Outside Diameter:20.880 in¦Hub Bore Fit:Quick Disconnect¦Hub Length:9.360 in¦Hub Material:Steel¦Hub Style:Quick Disconnect Bushing (HQD)¦Product:Omega Hubs¦Rexnord California's Proposition 65 Policy:True¦Series:Hubs¦Volume:2.104¦Volume unit:GLL¦Bored For Bushing Size:P Bushing¦ | Length (in):9.00¦ | Width (in):6.00¦ | Height (in):9.00¦ | Coupling Size:140¦ | Coupling Type:Elastomeric¦ | Hub Barrel Outside Diameter:20.880 in¦ | Hub Bore Fit:Quick Disconnect¦ | Hub Length:9.360 in¦ | Hub Material:Steel¦ |  |  |  |  | Hub Style:Quick Disconnect Bushing (HQD)¦ | [6 empty] | Product:Omega Hubs¦ | Rexnord California's Proposition 65 Policy:True¦ | Series:Hubs¦ | Volume:2.104¦ | [8 empty] | Volume unit:GLL¦ |  | Bored For Bushing Size:P Bushing¦
10287983 | 7300090BS | 793699557947 | 4.13 | https://cdnmedia.regalbeloit.com/images/d120001/medias/images/5456/PRT_EL_%20SP_7300085-MAIN.tif | Length (in):5.00¦Width (in):5.00¦Height (in):7.00¦Coupling Size:ES5-R¦Coupling Type:Elastomeric¦Product:Omega Spacer Elastomeric Elements¦Rexnord California's Proposition 65 Policy:True¦Series:Elements-Flexible¦Volume:2.868¦Capscrews:Stainless Steel Capscrews¦Continuous Torque Rating:925 lb-in / 105 Nm¦Coupling Style:Spacer¦Element Material:Urethane (Orange)¦Element Style:High Misalignment¦Major Diameter of Coupling:5.38 in / 137mm¦Maximum Speed Rating:6,600 RPM¦Shoe Coating:Standard Coating¦Volume unit:CDM¦Assembled with High Speed Rings:True¦ | Length (in):5.00¦ | Width (in):5.00¦ | Height (in):7.00¦ | Coupling Size:ES5-R¦ | Coupling Type:Elastomeric¦ | [15 empty] | Product:Omega Spacer Elastomeric Elements¦ | Rexnord California's Proposition 65 Policy:True¦ | Series:Elements-Flexible¦ | Volume:2.868¦ | Capscrews:Stainless Steel Capscrews¦ | Continuous Torque Rating:925 lb-in / 105 Nm¦ | Coupling Style:Spacer¦ | Element Material:Urethane (Orange)¦ | Element Style:High Misalignment¦ | Major Diameter of Coupling:5.38 in / 137mm¦ | Maximum Speed Rating:6,600 RPM¦ | Shoe Coating:Standard Coating¦ | Volume unit:CDM¦ |  |  | Assembled with High Speed Rings:True¦
10287742 | 7300030HSU | 793699334432 | 3.87 | https://cdnmedia.regalbeloit.com/images/d120001/medias/images/5456/PRT_EL_CL_HSU_7300015HSU-MAIN.tif | Length (in):4.00¦Width (in):7.00¦Height (in):7.00¦Coupling Size:E20¦Coupling Type:Elastomeric¦Product:Omega Close-Coupled Elastomeric Elements¦Rexnord California's Proposition 65 Policy:True¦Series:Elements-Flexible¦Volume:3.212¦Capscrews:Standard Imperial¦Continuous Torque Rating:2,300 lb-in / 260 Nm¦Coupling Style:Close Coupled¦Element Material:Hydrolytically Stable Urethane (HSU)¦Element Style:Hot & Humid Environment Resistance¦Major Diameter of Coupling:7.25 in / 184mm¦Maximum Speed Rating:6,600 RPM¦Shoe Coating:Standard Coating¦Volume unit:CDM¦ | Length (in):4.00¦ | Width (in):7.00¦ | Height (in):7.00¦ | Coupling Size:E20¦ | Coupling Type:Elastomeric¦ | [15 empty] | Product:Omega Close-Coupled Elastomeric Elements¦ | Rexnord California's Proposition 65 Policy:True¦ | Series:Elements-Flexible¦ | Volume:3.212¦ | Capscrews:Standard Imperial¦ | Continuous Torque Rating:2,300 lb-in / 260 Nm¦ | Coupling Style:Close Coupled¦ | Element Material:Hydrolytically Stable Urethane (HSU)¦ | Element Style:Hot & Humid Environment Resistance¦ | Major Diameter of Coupling:7.25 in / 184mm¦ | Maximum Speed Rating:6,600 RPM¦ | Shoe Coating:Standard Coating¦ | Volume unit:CDM¦
10287493 | 7300961 | 698210009618 | 24.09 | https://cdnmedia.regalbeloit.com/images/d120001/medias/images/5456/PRT_HUB_HSB_7300300-MAIN.jpg | Length (in):3.00¦Width (in):8.00¦Height (in):9.00¦Coupling Size:50¦Coupling Type:Elastomeric¦Hub Barrel Outside Diameter:6.00 in¦Hub Bore Fit:Clearance¦Hub Length:2.750 in¦Hub Material:Steel¦Hub Shoulder Diameter:8.130 in¦Hub Straight Bore Diameter [Max]:2.1265 in¦Hub Straight Bore Diameter [Min]:2.1250 in¦Hub Straight Bore Diameter [Nom]:2.1250 in¦Hub Style:Standard Bore (HSB)¦Keyway Depth:0.2500 in¦Keyway Fit:Commercial¦Keyway Width:0.5000 in¦Number of Keyways:1¦Number Of Set Screws:1¦Product:Omega Hubs¦Rexnord California's Proposition 65 Policy:True¦Series:Hubs¦Volume:3.54¦Volume unit:CDM¦ | Length (in):3.00¦ | Width (in):8.00¦ | Height (in):9.00¦ | Coupling Size:50¦ | Coupling Type:Elastomeric¦ | Hub Barrel Outside Diameter:6.00 in¦ | Hub Bore Fit:Clearance¦ | Hub Length:2.750 in¦ | Hub Material:Steel¦ | Hub Shoulder Diameter:8.130 in¦ | Hub Straight Bore Diameter [Max]:2.1265 in¦ | Hub Straight Bore Diameter [Min]:2.1250 in¦ | Hub Straight Bore Diameter [Nom]:2.1250 in¦ | Hub Style:Standard Bore (HSB)¦ |  | Keyway Depth:0.2500 in¦ | Keyway Fit:Commercial¦ | Keyway Width:0.5000 in¦ | Number of Keyways:1¦ | Number Of Set Screws:1¦ | Product:Omega Hubs¦ | Rexnord California's Proposition 65 Policy:True¦ | Series:Hubs¦ | Volume:3.54¦ | [8 empty] | Volume unit:CDM¦
10287985 | 7300095BS | 793699564563 | 5.20 | https://cdnmedia.regalbeloit.com/images/d120001/medias/images/5456/PRT_EL_%20SP_7300085-MAIN.tif | Length (in):6.00¦Width (in):6.00¦Height (in):7.00¦Coupling Size:ES10-R¦Coupling Type:Elastomeric¦Product:Omega Spacer Elastomeric Elements¦Rexnord California's Proposition 65 Policy:True¦Series:Elements-Flexible¦Volume:4.13¦Capscrews:Stainless Steel Capscrews¦Continuous Torque Rating:1,450 lb-in / 164 Nm¦Coupling Style:Spacer¦Element Material:Urethane (Orange)¦Element Style:High Misalignment¦Major Diameter of Coupling:6.38 in / 163mm¦Maximum Speed Rating:6,600 RPM¦Shoe Coating:Standard Coating¦Volume unit:CDM¦Assembled with High Speed Rings:True¦ | Length (in):6.00¦ | Width (in):6.00¦ | Height (in):7.00¦ | Coupling Size:ES10-R¦ | Coupling Type:Elastomeric¦ | [15 empty] | Product:Omega Spacer Elastomeric Elements¦ | Rexnord California's Proposition 65 Policy:True¦ | Series:Elements-Flexible¦ | Volume:4.13¦ | Capscrews:Stainless Steel Capscrews¦ | Continuous Torque Rating:1,450 lb-in / 164 Nm¦ | Coupling Style:Spacer¦ | Element Material:Urethane (Orange)¦ | Element Style:High Misalignment¦ | Major Diameter of Coupling:6.38 in / 163mm¦ | Maximum Speed Rating:6,600 RPM¦ | Shoe Coating:Standard Coating¦ | Volume unit:CDM¦ |  |  | Assembled with High Speed Rings:True¦
10287744 | 7300030M | 698210854751 | 4 | https://cdnmedia.regalbeloit.com/images/d120001/medias/images/5447/Article_10287336_Still01_9_7300030.jpg | Length (in):6.00¦Width (in):6.00¦Height (in):6.00¦Coupling Size:E20M¦Coupling Type:Elastomeric¦Product:Omega Close-Coupled Elastomeric Elements¦Rexnord California's Proposition 65 Policy:True¦Series:Elements-Flexible¦Volume:3.54¦Capscrews:Metric Capscrews¦Continuous Torque Rating:2,300 lb-in / 260 Nm¦Coupling Style:Close Coupled¦Element Material:Urethane (Orange)¦Element Style:High Misalignment¦Major Diameter of Coupling:7.25 in / 184mm¦Maximum Speed Rating:6,600 RPM¦Shoe Coating:Standard Coating¦Volume unit:CDM¦ | Length (in):6.00¦ | Width (in):6.00¦ | Height (in):6.00¦ | Coupling Size:E20M¦ | Coupling Type:Elastomeric¦ | [15 empty] | Product:Omega Close-Coupled Elastomeric Elements¦ | Rexnord California's Proposition 65 Policy:True¦ | Series:Elements-Flexible¦ | Volume:3.54¦ | Capscrews:Metric Capscrews¦ | Continuous Torque Rating:2,300 lb-in / 260 Nm¦ | Coupling Style:Close Coupled¦ | Element Material:Urethane (Orange)¦ | Element Style:High Misalignment¦ | Major Diameter of Coupling:7.25 in / 184mm¦ | Maximum Speed Rating:6,600 RPM¦ | Shoe Coating:Standard Coating¦ | Volume unit:CDM¦
10287494 | 7300962 | 698210009625 | 23.48 | https://cdnmedia.regalbeloit.com/images/d120001/medias/images/5456/PRT_HUB_HSB_7300300-MAIN.jpg | Length (in):3.00¦Width (in):8.00¦Height (in):9.00¦Coupling Size:50¦Coupling Type:Elastomeric¦Hub Barrel Outside Diameter:6.00 in¦Hub Bore Fit:Clearance¦Hub Length:2.750 in¦Hub Material:Steel¦Hub Shoulder Diameter:8.130 in¦Hub Straight Bore Diameter [Max]:2.3765 in¦Hub Straight Bore Diameter [Min]:2.3750 in¦Hub Straight Bore Diameter [Nom]:2.3750 in¦Hub Style:Standard Bore (HSB)¦Keyway Depth:0.3125 in¦Keyway Fit:Commercial¦Keyway Width:0.6250 in¦Number of Keyways:1¦Number Of Set Screws:1¦Product:Omega Hubs¦Rexnord California's Proposition 65 Policy:True¦Series:Hubs¦Volume:3.54¦Volume unit:CDM¦ | Length (in):3.00¦ | Width (in):8.00¦ | Height (in):9.00¦ | Coupling Size:50¦ | Coupling Type:Elastomeric¦ | Hub Barrel Outside Diameter:6.00 in¦ | Hub Bore Fit:Clearance¦ | Hub Length:2.750 in¦ | Hub Material:Steel¦ | Hub Shoulder Diameter:8.130 in¦ | Hub Straight Bore Diameter [Max]:2.3765 in¦ | Hub Straight Bore Diameter [Min]:2.3750 in¦ | Hub Straight Bore Diameter [Nom]:2.3750 in¦ | Hub Style:Standard Bore (HSB)¦ |  | Keyway Depth:0.3125 in¦ | Keyway Fit:Commercial¦ | Keyway Width:0.6250 in¦ | Number of Keyways:1¦ | Number Of Set Screws:1¦ | Product:Omega Hubs¦ | Rexnord California's Proposition 65 Policy:True¦ | Series:Hubs¦ | Volume:3.54¦ | [8 empty] | Volume unit:CDM¦
10287987 | 7300075HSUJBS | 662864375290 | 1.75 | https://cdnmedia.regalbeloit.com/images/d120001/medias/images/5456/PRT_EL_SP_HSU_7300085HSU-MAIN.tif | Length (in):4.00¦Width (in):4.00¦Height (in):6.00¦Coupling Size:ES2J-R¦Coupling Type:Elastomeric¦Product:Omega Spacer Elastomeric Elements¦Rexnord California's Proposition 65 Policy:True¦Series:Elements-Flexible¦Volume:1.573¦Capscrews:Stainless Steel Capscrews¦Continuous Torque Rating:190 lb-in / 22 Nm¦Coupling Style:Spacer¦Element Material:Hydrolytically Stable Urethane (HSU)¦Element Style:Hot & Humid Environment Resistance¦Major Diameter of Coupling:3.50 in / 89mm¦Maximum Speed Rating:6,600 RPM¦Shoe Coating:Anti-Corrosion¦Volume unit:CDM¦Assembled with High Speed Rings:True¦ | Length (in):4.00¦ | Width (in):4.00¦ | Height (in):6.00¦ | Coupling Size:ES2J-R¦ | Coupling Type:Elastomeric¦ | [15 empty] | Product:Omega Spacer Elastomeric Elements¦ | Rexnord California's Proposition 65 Policy:True¦ | Series:Elements-Flexible¦ | Volume:1.573¦ | Capscrews:Stainless Steel Capscrews¦ | Continuous Torque Rating:190 lb-in / 22 Nm¦ | Coupling Style:Spacer¦ | Element Material:Hydrolytically Stable Urethane (HSU)¦ | Element Style:Hot & Humid Environment Resistance¦ | Major Diameter of Coupling:3.50 in / 89mm¦ | Maximum Speed Rating:6,600 RPM¦ | Shoe Coating:Anti-Corrosion¦ | Volume unit:CDM¦ |  |  | Assembled with High Speed Rings:True¦
10287745 | 7300030MHDY | 793699713060 | 4 | https://cdnmedia.regalbeloit.com/images/d120001/medias/images/5458/Omega_HDY_Element_TwoBottoms-MAIN.jpg | Length (in):9.00¦Width (in):9.00¦Height (in):9.00¦Coupling Size:E20M¦Coupling Type:Elastomeric¦Product:Omega Close-Coupled Elastomeric Elements¦Rexnord California's Proposition 65 Policy:True¦Series:Elements-Flexible¦Volume:3.156¦Capscrews:Metric Capscrews¦Continuous Torque Rating:2,875 lb-in / 325 Nm¦Coupling Style:Close Coupled¦Element Material:Heavy Duty Yellow (HDY)¦Element Style:+25% Greater Torque Capacity¦Major Diameter of Coupling:7.25 in / 184mm¦Maximum Speed Rating:6,600 RPM¦Shoe Coating:Standard Coating¦Volume unit:GLL¦ | Length (in):9.00¦ | Width (in):9.00¦ | Height (in):9.00¦ | Coupling Size:E20M¦ | Coupling Type:Elastomeric¦ | [15 empty] | Product:Omega Close-Coupled Elastomeric Elements¦ | Rexnord California's Proposition 65 Policy:True¦ | Series:Elements-Flexible¦ | Volume:3.156¦ | Capscrews:Metric Capscrews¦ | Continuous Torque Rating:2,875 lb-in / 325 Nm¦ | Coupling Style:Close Coupled¦ | Element Material:Heavy Duty Yellow (HDY)¦ | Element Style:+25% Greater Torque Capacity¦ | Major Diameter of Coupling:7.25 in / 184mm¦ | Maximum Speed Rating:6,600 RPM¦ | Shoe Coating:Standard Coating¦ | Volume unit:GLL¦
10287495 | 7300963 | 698210009632 | 6.50 | https://cdnmedia.regalbeloit.com/images/d120001/medias/images/5456/PRT_HUB_HSB_7300300-MAIN.jpg | Length (in):9.00¦Width (in):6.00¦Height (in):9.00¦Coupling Size:20¦Coupling Type:Elastomeric¦Hub Barrel Outside Diameter:4.0 in¦Hub Bore Fit:Clearance¦Hub Length:2.060 in¦Hub Material:Steel¦Hub Shoulder Diameter:4.480 in¦Hub Straight Bore Diameter [Max]:1.3760 in¦Hub Straight Bore Diameter [Min]:1.3750 in¦Hub Straight Bore Diameter [Nom]:1.3750 in¦Hub Style:Standard Bore (HSB)¦Keyway Depth:0.1563 in¦Keyway Fit:Commercial¦Keyway Width:0.3123 in¦Number of Keyways:1¦Number Of Set Screws:1¦Product:Omega Hubs¦Rexnord California's Proposition 65 Policy:True¦Series:Hubs¦Volume:2.104¦Volume unit:GLL¦ | Length (in):9.00¦ | Width (in):6.00¦ | Height (in):9.00¦ | Coupling Size:20¦ | Coupling Type:Elastomeric¦ | Hub Barrel Outside Diameter:4.0 in¦ | Hub Bore Fit:Clearance¦ | Hub Length:2.060 in¦ | Hub Material:Steel¦ | Hub Shoulder Diameter:4.480 in¦ | Hub Straight Bore Diameter [Max]:1.3760 in¦ | Hub Straight Bore Diameter [Min]:1.3750 in¦ | Hub Straight Bore Diameter [Nom]:1.3750 in¦ | Hub Style:Standard Bore (HSB)¦ |  | Keyway Depth:0.1563 in¦ | Keyway Fit:Commercial¦ | Keyway Width:0.3123 in¦ | Number of Keyways:1¦ | Number Of Set Screws:1¦ | Product:Omega Hubs¦ | Rexnord California's Proposition 65 Policy:True¦ | Series:Hubs¦ | Volume:2.104¦ | [8 empty] | Volume unit:GLL¦
10287746 | 7300030MHSU | 793699334449 | 4 | https://cdnmedia.regalbeloit.com/images/d120001/medias/images/5456/PRT_EL_CL_HSU_7300015HSU-MAIN.tif | Length (in):6.00¦Width (in):6.00¦Height (in):6.00¦Coupling Size:E20M¦Coupling Type:Elastomeric¦Product:Omega Close-Coupled Elastomeric Elements¦Rexnord California's Proposition 65 Policy:True¦Series:Elements-Flexible¦Volume:3.54¦Capscrews:Metric Capscrews¦Continuous Torque Rating:2,300 lb-in / 260 Nm¦Coupling Style:Close Coupled¦Element Material:Hydrolytically Stable Urethane (HSU)¦Element Style:Hot & Humid Environment Resistance¦Major Diameter of Coupling:7.25 in / 184mm¦Maximum Speed Rating:6,600 RPM¦Shoe Coating:Standard Coating¦Volume unit:CDM¦ | Length (in):6.00¦ | Width (in):6.00¦ | Height (in):6.00¦ | Coupling Size:E20M¦ | Coupling Type:Elastomeric¦ | [15 empty] | Product:Omega Close-Coupled Elastomeric Elements¦ | Rexnord California's Proposition 65 Policy:True¦ | Series:Elements-Flexible¦ | Volume:3.54¦ | Capscrews:Metric Capscrews¦ | Continuous Torque Rating:2,300 lb-in / 260 Nm¦ | Coupling Style:Close Coupled¦ | Element Material:Hydrolytically Stable Urethane (HSU)¦ | Element Style:Hot & Humid Environment Resistance¦ | Major Diameter of Coupling:7.25 in / 184mm¦ | Maximum Speed Rating:6,600 RPM¦ | Shoe Coating:Standard Coating¦ | Volume unit:CDM¦
10287989 | 7300080HSUJBS | 662864375306 | 2.65 | https://cdnmedia.regalbeloit.com/images/d120001/medias/images/5456/PRT_EL_SP_HSU_7300085HSU-MAIN.tif | Length (in):9.00¦Width (in):9.00¦Height (in):9.00¦Coupling Size:ES3J-R¦Coupling Type:Elastomeric¦Product:Omega Spacer Elastomeric Elements¦Rexnord California's Proposition 65 Policy:True¦Series:Elements-Flexible¦Volume:11.946¦Capscrews:Stainless Steel Capscrews¦Continuous Torque Rating:365 lb-in / 41 Nm¦Coupling Style:Spacer¦Element Material:Hydrolytically Stable Urethane (HSU)¦Element Style:Hot & Humid Environment Resistance¦Major Diameter of Coupling:4.00 in / 102mm¦Maximum Speed Rating:6,600 RPM¦Shoe Coating:Anti-Corrosion¦Volume unit:CDM¦Assembled with High Speed Rings:True¦ | Length (in):9.00¦ | Width (in):9.00¦ | Height (in):9.00¦ | Coupling Size:ES3J-R¦ | Coupling Type:Elastomeric¦ | [15 empty] | Product:Omega Spacer Elastomeric Elements¦ | Rexnord California's Proposition 65 Policy:True¦ | Series:Elements-Flexible¦ | Volume:11.946¦ | Capscrews:Stainless Steel Capscrews¦ | Continuous Torque Rating:365 lb-in / 41 Nm¦ | Coupling Style:Spacer¦ | Element Material:Hydrolytically Stable Urethane (HSU)¦ | Element Style:Hot & Humid Environment Resistance¦ | Major Diameter of Coupling:4.00 in / 102mm¦ | Maximum Speed Rating:6,600 RPM¦ | Shoe Coating:Anti-Corrosion¦ | Volume unit:CDM¦ |  |  | Assembled with High Speed Rings:True¦
10287496 | 7300964 | 698210880705 | 10.01 | https://cdnmedia.regalbeloit.com/images/d120001/medias/images/5456/PRT_HUB_HSB_7300300-MAIN.jpg | Length (in):9.00¦Width (in):6.00¦Height (in):9.00¦Coupling Size:30¦Coupling Type:Elastomeric¦Hub Barrel Outside Diameter:4.62 in¦Hub Bore Fit:Clearance¦Hub Length:2.310 in¦Hub Material:Steel¦Hub Shoulder Diameter:5.420 in¦Hub Straight Bore Diameter [Max]:1.6885 in¦Hub Straight Bore Diameter [Min]:1.6875 in¦Hub Straight Bore Diameter [Nom]:1.6875 in¦Hub Style:Standard Bore (HSB)¦Keyway Depth:0.1875 in¦Keyway Fit:Commercial¦Keyway Width:0.3750 in¦Number of Keyways:1¦Number Of Set Screws:1¦Product:Omega Hubs¦Rexnord California's Proposition 65 Policy:True¦Series:Hubs¦Volume:2.104¦Volume unit:GLL¦ | Length (in):9.00¦ | Width (in):6.00¦ | Height (in):9.00¦ | Coupling Size:30¦ | Coupling Type:Elastomeric¦ | Hub Barrel Outside Diameter:4.62 in¦ | Hub Bore Fit:Clearance¦ | Hub Length:2.310 in¦ | Hub Material:Steel¦ | Hub Shoulder Diameter:5.420 in¦ | Hub Straight Bore Diameter [Max]:1.6885 in¦ | Hub Straight Bore Diameter [Min]:1.6875 in¦ | Hub Straight Bore Diameter [Nom]:1.6875 in¦ | Hub Style:Standard Bore (HSB)¦ |  | Keyway Depth:0.1875 in¦ | Keyway Fit:Commercial¦ | Keyway Width:0.3750 in¦ | Number of Keyways:1¦ | Number Of Set Screws:1¦ | Product:Omega Hubs¦ | Rexnord California's Proposition 65 Policy:True¦ | Series:Hubs¦ | Volume:2.104¦ | [8 empty] | Volume unit:GLL¦
10287747 | 7300030MHSUJBS | 662864715799 | 3.87 | https://cdnmedia.regalbeloit.com/images/d120001/medias/images/5456/PRT_EL_CL_HSU_7300015HSU-MAIN.tif | Length (in):6.00¦Width (in):6.00¦Height (in):6.00¦Coupling Size:E20MJHSU¦Coupling Type:Elastomeric¦Product:Omega Close-Coupled Elastomeric Elements¦Rexnord California's Proposition 65 Policy:True¦Series:Elements-Flexible¦Volume:0.935¦Capscrews:Stainless Steel Metric Capscrews¦Continuous Torque Rating:2,300 lb-in / 260 Nm¦Coupling Style:Close Coupled¦Element Material:Hydrolytically Stable Urethane (HSU)¦Element Style:Hot & Humid Environment Resistance¦Major Diameter of Coupling:7.25 in / 184mm¦Maximum Speed Rating:6,600 RPM¦Shoe Coating:Anti-Corrosion¦Volume unit:GLL¦ | Length (in):6.00¦ | Width (in):6.00¦ | Height (in):6.00¦ | Coupling Size:E20MJHSU¦ | Coupling Type:Elastomeric¦ | [15 empty] | Product:Omega Close-Coupled Elastomeric Elements¦ | Rexnord California's Proposition 65 Policy:True¦ | Series:Elements-Flexible¦ | Volume:0.935¦ | Capscrews:Stainless Steel Metric Capscrews¦ | Continuous Torque Rating:2,300 lb-in / 260 Nm¦ | Coupling Style:Close Coupled¦ | Element Material:Hydrolytically Stable Urethane (HSU)¦ | Element Style:Hot & Humid Environment Resistance¦ | Major Diameter of Coupling:7.25 in / 184mm¦ | Maximum Speed Rating:6,600 RPM¦ | Shoe Coating:Anti-Corrosion¦ | Volume unit:GLL¦
10287991 | 7300085HSUJBS | 662864375313 | 3.22 | https://cdnmedia.regalbeloit.com/images/d120001/medias/images/5456/PRT_EL_SP_HSU_7300085HSU-MAIN.tif | Length (in):9.00¦Width (in):9.00¦Height (in):9.00¦Coupling Size:ES4J-R¦Coupling Type:Elastomeric¦Product:Omega Spacer Elastomeric Elements¦Rexnord California's Proposition 65 Policy:True¦Series:Elements-Flexible¦Volume:11.946¦Capscrews:Stainless Steel Capscrews¦Continuous Torque Rating:550 lb-in / 62 Nm¦Coupling Style:Spacer¦Element Material:Hydrolytically Stable Urethane (HSU)¦Element Style:Hot & Humid Environment Resistance¦Major Diameter of Coupling:4.56 in / 116mm¦Maximum Speed Rating:6,600 RPM¦Shoe Coating:Anti-Corrosion¦Volume unit:CDM¦Assembled with High Speed Rings:True¦ | Length (in):9.00¦ | Width (in):9.00¦ | Height (in):9.00¦ | Coupling Size:ES4J-R¦ | Coupling Type:Elastomeric¦ | [15 empty] | Product:Omega Spacer Elastomeric Elements¦ | Rexnord California's Proposition 65 Policy:True¦ | Series:Elements-Flexible¦ | Volume:11.946¦ | Capscrews:Stainless Steel Capscrews¦ | Continuous Torque Rating:550 lb-in / 62 Nm¦ | Coupling Style:Spacer¦ | Element Material:Hydrolytically Stable Urethane (HSU)¦ | Element Style:Hot & Humid Environment Resistance¦ | Major Diameter of Coupling:4.56 in / 116mm¦ | Maximum Speed Rating:6,600 RPM¦ | Shoe Coating:Anti-Corrosion¦ | Volume unit:CDM¦ |  |  | Assembled with High Speed Rings:True¦
10287497 | 7300965 | 698210884277 | 7.87 | https://cdnmedia.regalbeloit.com/images/d120001/medias/images/5456/PRT_HUB_HSB_7300300-MAIN.jpg | Length (in):9.00¦Width (in):6.00¦Height (in):9.00¦Coupling Size:30¦Coupling Type:Elastomeric¦Hub Barrel Outside Diameter:4.62 in¦Hub Bore Fit:Clearance¦Hub Length:2.310 in¦Hub Material:Steel¦Hub Shoulder Diameter:5.420 in¦Hub Straight Bore Diameter [Max]:2.6890 in¦Hub Straight Bore Diameter [Min]:2.6875 in¦Hub Straight Bore Diameter [Nom]:2.6875 in¦Hub Style:Standard Bore (HSB)¦Keyway Depth:0.3125 in¦Keyway Fit:Commercial¦Keyway Width:0.6250 in¦Number of Keyways:1¦Number Of Set Screws:1¦Product:Omega Hubs¦Rexnord California's Proposition 65 Policy:True¦Series:Hubs¦Volume:2.104¦Volume unit:GLL¦ | Length (in):9.00¦ | Width (in):6.00¦ | Height (in):9.00¦ | Coupling Size:30¦ | Coupling Type:Elastomeric¦ | Hub Barrel Outside Diameter:4.62 in¦ | Hub Bore Fit:Clearance¦ | Hub Length:2.310 in¦ | Hub Material:Steel¦ | Hub Shoulder Diameter:5.420 in¦ | Hub Straight Bore Diameter [Max]:2.6890 in¦ | Hub Straight Bore Diameter [Min]:2.6875 in¦ | Hub Straight Bore Diameter [Nom]:2.6875 in¦ | Hub Style:Standard Bore (HSB)¦ |  | Keyway Depth:0.3125 in¦ | Keyway Fit:Commercial¦ | Keyway Width:0.6250 in¦ | Number of Keyways:1¦ | Number Of Set Screws:1¦ | Product:Omega Hubs¦ | Rexnord California's Proposition 65 Policy:True¦ | Series:Hubs¦ | Volume:2.104¦ | [8 empty] | Volume unit:GLL¦
10287748 | 7300035HDY | 793699538779 | 6.01 | https://cdnmedia.regalbeloit.com/images/d120001/medias/images/5458/Omega_HDY_Element_TwoBottoms-MAIN.jpg | Length (in):4.00¦Width (in):8.00¦Height (in):8.00¦Coupling Size:E30¦Coupling Type:Elastomeric¦Product:Omega Close-Coupled Elastomeric Elements¦Rexnord California's Proposition 65 Policy:True¦Series:Elements-Flexible¦Volume:4.195¦Capscrews:Standard Imperial¦Continuous Torque Rating:4,560 lb-in / 515 Nm¦Coupling Style:Close Coupled¦Element Material:Heavy Duty Yellow (HDY)¦Element Style:+25% Greater Torque Capacity¦Major Diameter of Coupling:8.25 in / 210mm¦Maximum Speed Rating:5,800 RPM¦Shoe Coating:Standard Coating¦Volume unit:CDM¦ | Length (in):4.00¦ | Width (in):8.00¦ | Height (in):8.00¦ | Coupling Size:E30¦ | Coupling Type:Elastomeric¦ | [15 empty] | Product:Omega Close-Coupled Elastomeric Elements¦ | Rexnord California's Proposition 65 Policy:True¦ | Series:Elements-Flexible¦ | Volume:4.195¦ | Capscrews:Standard Imperial¦ | Continuous Torque Rating:4,560 lb-in / 515 Nm¦ | Coupling Style:Close Coupled¦ | Element Material:Heavy Duty Yellow (HDY)¦ | Element Style:+25% Greater Torque Capacity¦ | Major Diameter of Coupling:8.25 in / 210mm¦ | Maximum Speed Rating:5,800 RPM¦ | Shoe Coating:Standard Coating¦ | Volume unit:CDM¦
10287993 | 7300090HSUJBS | 662864375337 | 4.22 | https://cdnmedia.regalbeloit.com/images/d120001/medias/images/5456/PRT_EL_SP_HSU_7300085HSU-MAIN.tif | Length (in):9.00¦Width (in):9.00¦Height (in):9.00¦Coupling Size:ES5J-R¦Coupling Type:Elastomeric¦Product:Omega Spacer Elastomeric Elements¦Rexnord California's Proposition 65 Policy:True¦Series:Elements-Flexible¦Volume:11.946¦Capscrews:Stainless Steel Capscrews¦Continuous Torque Rating:925 lb-in / 105 Nm¦Coupling Style:Spacer¦Element Material:Hydrolytically Stable Urethane (HSU)¦Element Style:Hot & Humid Environment Resistance¦Major Diameter of Coupling:5.38 in / 137mm¦Maximum Speed Rating:6,600 RPM¦Shoe Coating:Anti-Corrosion¦Volume unit:CDM¦Assembled with High Speed Rings:True¦ | Length (in):9.00¦ | Width (in):9.00¦ | Height (in):9.00¦ | Coupling Size:ES5J-R¦ | Coupling Type:Elastomeric¦ | [15 empty] | Product:Omega Spacer Elastomeric Elements¦ | Rexnord California's Proposition 65 Policy:True¦ | Series:Elements-Flexible¦ | Volume:11.946¦ | Capscrews:Stainless Steel Capscrews¦ | Continuous Torque Rating:925 lb-in / 105 Nm¦ | Coupling Style:Spacer¦ | Element Material:Hydrolytically Stable Urethane (HSU)¦ | Element Style:Hot & Humid Environment Resistance¦ | Major Diameter of Coupling:5.38 in / 137mm¦ | Maximum Speed Rating:6,600 RPM¦ | Shoe Coating:Anti-Corrosion¦ | Volume unit:CDM¦ |  |  | Assembled with High Speed Rings:True¦
10287505 | 7301410 | 698210855789 | 0.19 | https://cdnmedia.regalbeloit.com/images/d120001/medias/images/5456/PRT_PK_7300912-MAIN.tif | Length (in):9.00¦Width (in):6.00¦Height (in):9.00¦Coupling Size:2¦Coupling Type:Elastomeric¦Product:Carbon Steel Style Capscrew Kits-Omega¦Rexnord California's Proposition 65 Policy:True¦Series:Capscrew Kits¦Volume:2.104¦Coupling Style:Metric¦Volume unit:GLL¦Hardware Material:Carbon Steel¦ | Length (in):9.00¦ | Width (in):6.00¦ | Height (in):9.00¦ | Coupling Size:2¦ | Coupling Type:Elastomeric¦ | [15 empty] | Product:Carbon Steel Style Capscrew Kits-Omega¦ | Rexnord California's Proposition 65 Policy:True¦ | Series:Capscrew Kits¦ | Volume:2.104¦ |  |  | Coupling Style:Metric¦ | [5 empty] | Volume unit:GLL¦ | Hardware Material:Carbon Steel¦
10287749 | 7300035HSU | 793699334456 | 5.33 | https://cdnmedia.regalbeloit.com/images/d120001/medias/images/5456/PRT_EL_CL_HSU_7300015HSU-MAIN.tif | Length (in):4.00¦Width (in):8.00¦Height (in):8.00¦Coupling Size:E30¦Coupling Type:Elastomeric¦Product:Omega Close-Coupled Elastomeric Elements¦Rexnord California's Proposition 65 Policy:True¦Series:Elements-Flexible¦Volume:4.195¦Capscrews:Standard Imperial¦Continuous Torque Rating:3,650 lb-in / 412 Nm¦Coupling Style:Close Coupled¦Element Material:Hydrolytically Stable Urethane (HSU)¦Element Style:Hot & Humid Environment Resistance¦Major Diameter of Coupling:8.25 in / 210mm¦Maximum Speed Rating:5,800 RPM¦Shoe Coating:Standard Coating¦Volume unit:CDM¦ | Length (in):4.00¦ | Width (in):8.00¦ | Height (in):8.00¦ | Coupling Size:E30¦ | Coupling Type:Elastomeric¦ | [15 empty] | Product:Omega Close-Coupled Elastomeric Elements¦ | Rexnord California's Proposition 65 Policy:True¦ | Series:Elements-Flexible¦ | Volume:4.195¦ | Capscrews:Standard Imperial¦ | Continuous Torque Rating:3,650 lb-in / 412 Nm¦ | Coupling Style:Close Coupled¦ | Element Material:Hydrolytically Stable Urethane (HSU)¦ | Element Style:Hot & Humid Environment Resistance¦ | Major Diameter of Coupling:8.25 in / 210mm¦ | Maximum Speed Rating:5,800 RPM¦ | Shoe Coating:Standard Coating¦ | Volume unit:CDM¦
10287995 | 7300095HSUJBS | 662864375344 | 5.60 | https://cdnmedia.regalbeloit.com/images/d120001/medias/images/5456/PRT_EL_SP_HSU_7300085HSU-MAIN.tif | Length (in):9.00¦Width (in):9.00¦Height (in):9.00¦Coupling Size:ES10J-R¦Coupling Type:Elastomeric¦Product:Omega Spacer Elastomeric Elements¦Rexnord California's Proposition 65 Policy:True¦Series:Elements-Flexible¦Volume:11.946¦Capscrews:Stainless Steel Capscrews¦Continuous Torque Rating:1,450 lb-in / 164 Nm¦Coupling Style:Spacer¦Element Material:Hydrolytically Stable Urethane (HSU)¦Element Style:Hot & Humid Environment Resistance¦Major Diameter of Coupling:6.38 in / 163mm¦Maximum Speed Rating:6,600 RPM¦Shoe Coating:Anti-Corrosion¦Volume unit:CDM¦Assembled with High Speed Rings:True¦ | Length (in):9.00¦ | Width (in):9.00¦ | Height (in):9.00¦ | Coupling Size:ES10J-R¦ | Coupling Type:Elastomeric¦ | [15 empty] | Product:Omega Spacer Elastomeric Elements¦ | Rexnord California's Proposition 65 Policy:True¦ | Series:Elements-Flexible¦ | Volume:11.946¦ | Capscrews:Stainless Steel Capscrews¦ | Continuous Torque Rating:1,450 lb-in / 164 Nm¦ | Coupling Style:Spacer¦ | Element Material:Hydrolytically Stable Urethane (HSU)¦ | Element Style:Hot & Humid Environment Resistance¦ | Major Diameter of Coupling:6.38 in / 163mm¦ | Maximum Speed Rating:6,600 RPM¦ | Shoe Coating:Anti-Corrosion¦ | Volume unit:CDM¦ |  |  | Assembled with High Speed Rings:True¦
10287506 | 7301417 | 782935409706 | 0.21 | https://cdnmedia.regalbeloit.com/images/d120001/medias/images/5456/PRT_PK_7300912-MAIN.tif | Length (in):0.00¦Width (in):0.00¦Height (in):0.00¦Coupling Size:2¦Coupling Type:Elastomeric¦Product:Stainless Steel Style Capscrew Kits-Omega¦Rexnord California's Proposition 65 Policy:True¦Series:Capscrew Kits¦Volume:0¦Coupling Style:Metric¦Hardware Material:Stainless Steel¦ | Length (in):0.00¦ | Width (in):0.00¦ | Height (in):0.00¦ | Coupling Size:2¦ | Coupling Type:Elastomeric¦ | [15 empty] | Product:Stainless Steel Style Capscrew Kits-Omega¦ | Rexnord California's Proposition 65 Policy:True¦ | Series:Capscrew Kits¦ | Volume:0¦ |  |  | Coupling Style:Metric¦ | [6 empty] | Hardware Material:Stainless Steel¦
10287751 | 7300035M | 698210854775 | 5 | https://cdnmedia.regalbeloit.com/images/d120001/medias/images/5447/Article_10287336_Still01_9_7300030.jpg | Length (in):6.00¦Width (in):6.00¦Height (in):6.00¦Coupling Size:E30M¦Coupling Type:Elastomeric¦Product:Omega Close-Coupled Elastomeric Elements¦Rexnord California's Proposition 65 Policy:True¦Series:Elements-Flexible¦Volume:3.54¦Capscrews:Metric Capscrews¦Continuous Torque Rating:3,650 lb-in / 412 Nm¦Coupling Style:Close Coupled¦Element Material:Urethane (Orange)¦Element Style:High Misalignment¦Major Diameter of Coupling:8.25 in / 210mm¦Maximum Speed Rating:5,800 RPM¦Shoe Coating:Standard Coating¦Volume unit:CDM¦ | Length (in):6.00¦ | Width (in):6.00¦ | Height (in):6.00¦ | Coupling Size:E30M¦ | Coupling Type:Elastomeric¦ | [15 empty] | Product:Omega Close-Coupled Elastomeric Elements¦ | Rexnord California's Proposition 65 Policy:True¦ | Series:Elements-Flexible¦ | Volume:3.54¦ | Capscrews:Metric Capscrews¦ | Continuous Torque Rating:3,650 lb-in / 412 Nm¦ | Coupling Style:Close Coupled¦ | Element Material:Urethane (Orange)¦ | Element Style:High Misalignment¦ | Major Diameter of Coupling:8.25 in / 210mm¦ | Maximum Speed Rating:5,800 RPM¦ | Shoe Coating:Standard Coating¦ | Volume unit:CDM¦
10287997 | 7300097HSUJBS | 782935415226 | 5.70 | https://cdnmedia.regalbeloit.com/images/d120001/medias/images/5456/PRT_EL_SP_HSU_7300085HSU-MAIN.tif | Length (in):0.00¦Width (in):0.00¦Height (in):0.00¦Coupling Size:ES15J-R¦Coupling Type:Elastomeric¦Product:Omega Spacer Elastomeric Elements¦Rexnord California's Proposition 65 Policy:True¦Series:Elements-Flexible¦Volume:0¦Capscrews:Stainless Steel Capscrews¦Continuous Torque Rating:1,800 lb-in / 203 Nm¦Coupling Style:Spacer¦Element Material:Hydrolytically Stable Urethane (HSU)¦Element Style:Hot & Humid Environment Resistance¦Major Diameter of Coupling:6.38 in / 163mm¦Maximum Speed Rating:6,000 RPM¦Shoe Coating:Anti-Corrosion¦Assembled with High Speed Rings:True¦ | Length (in):0.00¦ | Width (in):0.00¦ | Height (in):0.00¦ | Coupling Size:ES15J-R¦ | Coupling Type:Elastomeric¦ | [15 empty] | Product:Omega Spacer Elastomeric Elements¦ | Rexnord California's Proposition 65 Policy:True¦ | Series:Elements-Flexible¦ | Volume:0¦ | Capscrews:Stainless Steel Capscrews¦ | Continuous Torque Rating:1,800 lb-in / 203 Nm¦ | Coupling Style:Spacer¦ | Element Material:Hydrolytically Stable Urethane (HSU)¦ | Element Style:Hot & Humid Environment Resistance¦ | Major Diameter of Coupling:6.38 in / 163mm¦ | Maximum Speed Rating:6,000 RPM¦ | Shoe Coating:Anti-Corrosion¦ |  |  |  | Assembled with High Speed Rings:True¦
10287508 | 7301427 | 698210907808 | 0.80 | https://cdnmedia.regalbeloit.com/images/d120001/medias/images/5456/PRT_PK_7300912-MAIN.tif | Length (in):9.00¦Width (in):6.00¦Height (in):9.00¦Coupling Size:3, 4, 5¦Coupling Type:Elastomeric¦Product:Stainless Steel Style Capscrew Kits-Omega¦Rexnord California's Proposition 65 Policy:True¦Series:Capscrew Kits¦Volume:2.104¦Coupling Style:Metric¦Volume unit:GLL¦Hardware Material:Stainless Steel¦ | Length (in):9.00¦ | Width (in):6.00¦ | Height (in):9.00¦ | Coupling Size:3, 4, 5¦ | Coupling Type:Elastomeric¦ | [15 empty] | Product:Stainless Steel Style Capscrew Kits-Omega¦ | Rexnord California's Proposition 65 Policy:True¦ | Series:Capscrew Kits¦ | Volume:2.104¦ |  |  | Coupling Style:Metric¦ | [5 empty] | Volume unit:GLL¦ | Hardware Material:Stainless Steel¦
10287752 | 7300035MHDY | 793699562989 | 5.5 | https://cdnmedia.regalbeloit.com/images/d120001/medias/images/5458/Omega_HDY_Element_TwoBottoms-MAIN.jpg | Length (in):6.00¦Width (in):6.00¦Height (in):6.00¦Coupling Size:E30M¦Coupling Type:Elastomeric¦Product:Omega Close-Coupled Elastomeric Elements¦Rexnord California's Proposition 65 Policy:True¦Series:Elements-Flexible¦Volume:3.54¦Capscrews:Metric Capscrews¦Continuous Torque Rating:4,560 lb-in / 515 Nm¦Coupling Style:Close Coupled¦Element Material:Heavy Duty Yellow (HDY)¦Element Style:+25% Greater Torque Capacity¦Major Diameter of Coupling:8.25 in / 210mm¦Maximum Speed Rating:5,800 RPM¦Shoe Coating:Standard Coating¦Volume unit:CDM¦ | Length (in):6.00¦ | Width (in):6.00¦ | Height (in):6.00¦ | Coupling Size:E30M¦ | Coupling Type:Elastomeric¦ | [15 empty] | Product:Omega Close-Coupled Elastomeric Elements¦ | Rexnord California's Proposition 65 Policy:True¦ | Series:Elements-Flexible¦ | Volume:3.54¦ | Capscrews:Metric Capscrews¦ | Continuous Torque Rating:4,560 lb-in / 515 Nm¦ | Coupling Style:Close Coupled¦ | Element Material:Heavy Duty Yellow (HDY)¦ | Element Style:+25% Greater Torque Capacity¦ | Major Diameter of Coupling:8.25 in / 210mm¦ | Maximum Speed Rating:5,800 RPM¦ | Shoe Coating:Standard Coating¦ | Volume unit:CDM¦
10287510 | 7301457 | 698210907815 | 0.24 | https://cdnmedia.regalbeloit.com/images/d120001/medias/images/5456/PRT_PK_7300912-MAIN.tif | Length (in):0.00¦Width (in):0.00¦Height (in):0.00¦Coupling Size:10¦Coupling Type:Elastomeric¦Product:Stainless Steel Style Capscrew Kits-Omega¦Rexnord California's Proposition 65 Policy:True¦Series:Capscrew Kits¦Volume:0¦Coupling Style:Metric¦Hardware Material:Stainless Steel¦ | Length (in):0.00¦ | Width (in):0.00¦ | Height (in):0.00¦ | Coupling Size:10¦ | Coupling Type:Elastomeric¦ | [15 empty] | Product:Stainless Steel Style Capscrew Kits-Omega¦ | Rexnord California's Proposition 65 Policy:True¦ | Series:Capscrew Kits¦ | Volume:0¦ |  |  | Coupling Style:Metric¦ | [6 empty] | Hardware Material:Stainless Steel¦
10287999 | 7300100HSUJBS | 662864375368 | 5.50 | https://cdnmedia.regalbeloit.com/images/d120001/medias/images/5456/PRT_HSU_SP_NORINGS-MAIN.tif | Length (in):12.00¦Width (in):12.00¦Height (in):12.00¦Coupling Size:ES20J¦Coupling Type:Elastomeric¦Product:Omega Spacer Elastomeric Elements¦Rexnord California's Proposition 65 Policy:True¦Series:Elements-Flexible¦Volume:0.283¦Capscrews:Stainless Steel Capscrews¦Continuous Torque Rating:2,300 lb-in / 260 Nm¦Coupling Style:Spacer¦Element Material:Hydrolytically Stable Urethane (HSU)¦Element Style:Hot & Humid Environment Resistance¦Major Diameter of Coupling:7.25 in / 184mm¦Maximum Speed Rating:4,800 RPM¦Shoe Coating:Anti-Corrosion¦Volume unit:Hectoliter¦Assembled with High Speed Rings:False¦ | Length (in):12.00¦ | Width (in):12.00¦ | Height (in):12.00¦ | Coupling Size:ES20J¦ | Coupling Type:Elastomeric¦ | [15 empty] | Product:Omega Spacer Elastomeric Elements¦ | Rexnord California's Proposition 65 Policy:True¦ | Series:Elements-Flexible¦ | Volume:0.283¦ | Capscrews:Stainless Steel Capscrews¦ | Continuous Torque Rating:2,300 lb-in / 260 Nm¦ | Coupling Style:Spacer¦ | Element Material:Hydrolytically Stable Urethane (HSU)¦ | Element Style:Hot & Humid Environment Resistance¦ | Major Diameter of Coupling:7.25 in / 184mm¦ | Maximum Speed Rating:4,800 RPM¦ | Shoe Coating:Anti-Corrosion¦ | Volume unit:Hectoliter¦ |  |  | Assembled with High Speed Rings:False¦
10287753 | 7300035MHSU | 793699334463 | 6.95 | https://cdnmedia.regalbeloit.com/images/d120001/medias/images/5456/PRT_EL_CL_HSU_7300015HSU-MAIN.tif | Length (in):6.00¦Width (in):6.00¦Height (in):6.00¦Coupling Size:E30M¦Coupling Type:Elastomeric¦Product:Omega Close-Coupled Elastomeric Elements¦Rexnord California's Proposition 65 Policy:True¦Series:Elements-Flexible¦Volume:3.54¦Capscrews:Metric Capscrews¦Continuous Torque Rating:3,650 lb-in / 412 Nm¦Coupling Style:Close Coupled¦Element Material:Hydrolytically Stable Urethane (HSU)¦Element Style:Hot & Humid Environment Resistance¦Major Diameter of Coupling:8.25 in / 210mm¦Maximum Speed Rating:5,800 RPM¦Shoe Coating:Standard Coating¦Volume unit:CDM¦ | Length (in):6.00¦ | Width (in):6.00¦ | Height (in):6.00¦ | Coupling Size:E30M¦ | Coupling Type:Elastomeric¦ | [15 empty] | Product:Omega Close-Coupled Elastomeric Elements¦ | Rexnord California's Proposition 65 Policy:True¦ | Series:Elements-Flexible¦ | Volume:3.54¦ | Capscrews:Metric Capscrews¦ | Continuous Torque Rating:3,650 lb-in / 412 Nm¦ | Coupling Style:Close Coupled¦ | Element Material:Hydrolytically Stable Urethane (HSU)¦ | Element Style:Hot & Humid Environment Resistance¦ | Major Diameter of Coupling:8.25 in / 210mm¦ | Maximum Speed Rating:5,800 RPM¦ | Shoe Coating:Standard Coating¦ | Volume unit:CDM¦
10288001 | 7300105HSUJBS | 662864375382 | 15.20 | https://cdnmedia.regalbeloit.com/images/d120001/medias/images/5456/PRT_HSU_SP_NORINGS-MAIN.tif | Length (in):12.00¦Width (in):12.00¦Height (in):12.00¦Coupling Size:ES30J¦Coupling Type:Elastomeric¦Product:Omega Spacer Elastomeric Elements¦Rexnord California's Proposition 65 Policy:True¦Series:Elements-Flexible¦Volume:0.283¦Capscrews:Stainless Steel Capscrews¦Continuous Torque Rating:3,650 lb-in / 412 Nm¦Coupling Style:Spacer¦Element Material:Hydrolytically Stable Urethane (HSU)¦Element Style:Hot & Humid Environment Resistance¦Major Diameter of Coupling:8.25 in / 210mm¦Maximum Speed Rating:4,200 RPM¦Shoe Coating:Anti-Corrosion¦Volume unit:Hectoliter¦Assembled with High Speed Rings:False¦ | Length (in):12.00¦ | Width (in):12.00¦ | Height (in):12.00¦ | Coupling Size:ES30J¦ | Coupling Type:Elastomeric¦ | [15 empty] | Product:Omega Spacer Elastomeric Elements¦ | Rexnord California's Proposition 65 Policy:True¦ | Series:Elements-Flexible¦ | Volume:0.283¦ | Capscrews:Stainless Steel Capscrews¦ | Continuous Torque Rating:3,650 lb-in / 412 Nm¦ | Coupling Style:Spacer¦ | Element Material:Hydrolytically Stable Urethane (HSU)¦ | Element Style:Hot & Humid Environment Resistance¦ | Major Diameter of Coupling:8.25 in / 210mm¦ | Maximum Speed Rating:4,200 RPM¦ | Shoe Coating:Anti-Corrosion¦ | Volume unit:Hectoliter¦ |  |  | Assembled with High Speed Rings:False¦
10287754 | 7300035MHSUJBS | 698210214197 | 6.27 | https://cdnmedia.regalbeloit.com/images/d120001/medias/images/5456/PRT_EL_CL_HSU_7300015HSU-MAIN.tif | Length (in):12.00¦Width (in):12.00¦Height (in):12.00¦Coupling Size:E30MJ¦Coupling Type:Elastomeric¦Product:Omega Close-Coupled Elastomeric Elements¦Rexnord California's Proposition 65 Policy:True¦Series:Elements-Flexible¦Volume:0.283¦Capscrews:Stainless Steel Metric Capscrews¦Continuous Torque Rating:3,650 lb-in / 412 Nm¦Coupling Style:Close Coupled¦Element Material:Hydrolytically Stable Urethane (HSU)¦Element Style:Hot & Humid Environment Resistance¦Major Diameter of Coupling:8.25 in / 210mm¦Maximum Speed Rating:5,800 RPM¦Shoe Coating:Anti-Corrosion¦Volume unit:Hectoliter¦ | Length (in):12.00¦ | Width (in):12.00¦ | Height (in):12.00¦ | Coupling Size:E30MJ¦ | Coupling Type:Elastomeric¦ | [15 empty] | Product:Omega Close-Coupled Elastomeric Elements¦ | Rexnord California's Proposition 65 Policy:True¦ | Series:Elements-Flexible¦ | Volume:0.283¦ | Capscrews:Stainless Steel Metric Capscrews¦ | Continuous Torque Rating:3,650 lb-in / 412 Nm¦ | Coupling Style:Close Coupled¦ | Element Material:Hydrolytically Stable Urethane (HSU)¦ | Element Style:Hot & Humid Environment Resistance¦ | Major Diameter of Coupling:8.25 in / 210mm¦ | Maximum Speed Rating:5,800 RPM¦ | Shoe Coating:Anti-Corrosion¦ | Volume unit:Hectoliter¦
10287755 | 7300040HDY | 793699506839 | 7.60 | https://cdnmedia.regalbeloit.com/images/d120001/medias/images/5458/Omega_HDY_Element_TwoBottoms-MAIN.jpg | Length (in):5.00¦Width (in):8.00¦Height (in):8.00¦Coupling Size:E40¦Coupling Type:Elastomeric¦Product:Omega Close-Coupled Elastomeric Elements¦Rexnord California's Proposition 65 Policy:True¦Series:Elements-Flexible¦Volume:5.244¦Capscrews:Standard Imperial¦Continuous Torque Rating:6,875 lb-in / 777 Nm¦Coupling Style:Close Coupled¦Element Material:Heavy Duty Yellow (HDY)¦Element Style:+25% Greater Torque Capacity¦Major Diameter of Coupling:9.50 in / 241mm¦Maximum Speed Rating:5,500 RPM¦Shoe Coating:Standard Coating¦Volume unit:CDM¦ | Length (in):5.00¦ | Width (in):8.00¦ | Height (in):8.00¦ | Coupling Size:E40¦ | Coupling Type:Elastomeric¦ | [15 empty] | Product:Omega Close-Coupled Elastomeric Elements¦ | Rexnord California's Proposition 65 Policy:True¦ | Series:Elements-Flexible¦ | Volume:5.244¦ | Capscrews:Standard Imperial¦ | Continuous Torque Rating:6,875 lb-in / 777 Nm¦ | Coupling Style:Close Coupled¦ | Element Material:Heavy Duty Yellow (HDY)¦ | Element Style:+25% Greater Torque Capacity¦ | Major Diameter of Coupling:9.50 in / 241mm¦ | Maximum Speed Rating:5,500 RPM¦ | Shoe Coating:Standard Coating¦ | Volume unit:CDM¦
10794769 | 10794769 | 782935323088 | 5.50 | https://cdnmedia.regalbeloit.com/images/d120001/medias/images/5458/Omega_HalfElement_TwoBottoms-MAIN.jpg | Length (in):0.00¦Width (in):0.00¦Height (in):0.00¦Coupling Size:E/ES15-R¦Coupling Type:Elastomeric¦Product:Omega Half Spacer Elastomeric Elements¦Rexnord California's Proposition 65 Policy:True¦Series:Elements-Flexible¦Volume:0¦Capscrews:Standard Imperial¦Continuous Torque Rating:1,800 lb-in / 203 Nm¦Coupling Style:Half Spacer¦Element Material:Urethane (Orange)¦Element Style:High Misalignment¦Major Diameter of Coupling:6.38 in / 163mm¦Maximum Speed Rating:6,600 RPM¦Shoe Coating:Standard Coating¦ | Length (in):0.00¦ | Width (in):0.00¦ | Height (in):0.00¦ | Coupling Size:E/ES15-R¦ | Coupling Type:Elastomeric¦ | [15 empty] | Product:Omega Half Spacer Elastomeric Elements¦ | Rexnord California's Proposition 65 Policy:True¦ | Series:Elements-Flexible¦ | Volume:0¦ | Capscrews:Standard Imperial¦ | Continuous Torque Rating:1,800 lb-in / 203 Nm¦ | Coupling Style:Half Spacer¦ | Element Material:Urethane (Orange)¦ | Element Style:High Misalignment¦ | Major Diameter of Coupling:6.38 in / 163mm¦ | Maximum Speed Rating:6,600 RPM¦ | Shoe Coating:Standard Coating¦
10287756 | 7300040HSU | 793699334487 | 7.30 | https://cdnmedia.regalbeloit.com/images/d120001/medias/images/5456/PRT_EL_CL_HSU_7300015HSU-MAIN.tif | Length (in):5.00¦Width (in):8.00¦Height (in):8.00¦Coupling Size:E40¦Coupling Type:Elastomeric¦Product:Omega Close-Coupled Elastomeric Elements¦Rexnord California's Proposition 65 Policy:True¦Series:Elements-Flexible¦Volume:5.244¦Capscrews:Standard Imperial¦Continuous Torque Rating:5,500 lb-in / 621 Nm¦Coupling Style:Close Coupled¦Element Material:Hydrolytically Stable Urethane (HSU)¦Element Style:Hot & Humid Environment Resistance¦Major Diameter of Coupling:9.50 in / 241mm¦Maximum Speed Rating:5,500 RPM¦Shoe Coating:Standard Coating¦Volume unit:CDM¦ | Length (in):5.00¦ | Width (in):8.00¦ | Height (in):8.00¦ | Coupling Size:E40¦ | Coupling Type:Elastomeric¦ | [15 empty] | Product:Omega Close-Coupled Elastomeric Elements¦ | Rexnord California's Proposition 65 Policy:True¦ | Series:Elements-Flexible¦ | Volume:5.244¦ | Capscrews:Standard Imperial¦ | Continuous Torque Rating:5,500 lb-in / 621 Nm¦ | Coupling Style:Close Coupled¦ | Element Material:Hydrolytically Stable Urethane (HSU)¦ | Element Style:Hot & Humid Environment Resistance¦ | Major Diameter of Coupling:9.50 in / 241mm¦ | Maximum Speed Rating:5,500 RPM¦ | Shoe Coating:Standard Coating¦ | Volume unit:CDM¦
10794772 | 10794772 | 782935323095 | 18.43 | https://cdnmedia.regalbeloit.com/images/d120001/medias/images/5458/Omega_HalfElement_TwoBottoms-MAIN.jpg | Length (in):12.00¦Width (in):12.00¦Height (in):13.00¦Coupling Size:E/ES50-R¦Coupling Type:Elastomeric¦Product:Omega Half Spacer Elastomeric Elements¦Rexnord California's Proposition 65 Policy:True¦Series:Elements-Flexible¦Volume:0.307¦Capscrews:Standard Imperial¦Continuous Torque Rating:7,650 lb-in / 864 Nm¦Coupling Style:Half Spacer¦Element Material:Urethane (Orange)¦Element Style:High Misalignment¦Major Diameter of Coupling:11.00 in / 280mm¦Maximum Speed Rating:4,200 RPM¦Shoe Coating:Standard Coating¦Volume unit:Hectoliter¦ | Length (in):12.00¦ | Width (in):12.00¦ | Height (in):13.00¦ | Coupling Size:E/ES50-R¦ | Coupling Type:Elastomeric¦ | [15 empty] | Product:Omega Half Spacer Elastomeric Elements¦ | Rexnord California's Proposition 65 Policy:True¦ | Series:Elements-Flexible¦ | Volume:0.307¦ | Capscrews:Standard Imperial¦ | Continuous Torque Rating:7,650 lb-in / 864 Nm¦ | Coupling Style:Half Spacer¦ | Element Material:Urethane (Orange)¦ | Element Style:High Misalignment¦ | Major Diameter of Coupling:11.00 in / 280mm¦ | Maximum Speed Rating:4,200 RPM¦ | Shoe Coating:Standard Coating¦ | Volume unit:Hectoliter¦
10287758 | 7300040M | 698210854799 | 4 | https://cdnmedia.regalbeloit.com/images/d120001/medias/images/5447/Article_10287336_Still01_9_7300030.jpg | Length (in):12.00¦Width (in):12.00¦Height (in):12.00¦Coupling Size:E40M¦Coupling Type:Elastomeric¦Product:Omega Close-Coupled Elastomeric Elements¦Rexnord California's Proposition 65 Policy:True¦Series:Elements-Flexible¦Volume:0.283¦Capscrews:Metric Capscrews¦Continuous Torque Rating:5,500 lb-in / 621 Nm¦Coupling Style:Close Coupled¦Element Material:Urethane (Orange)¦Element Style:High Misalignment¦Major Diameter of Coupling:9.50 in / 241mm¦Maximum Speed Rating:5,500 RPM¦Shoe Coating:Standard Coating¦Volume unit:Hectoliter¦ | Length (in):12.00¦ | Width (in):12.00¦ | Height (in):12.00¦ | Coupling Size:E40M¦ | Coupling Type:Elastomeric¦ | [15 empty] | Product:Omega Close-Coupled Elastomeric Elements¦ | Rexnord California's Proposition 65 Policy:True¦ | Series:Elements-Flexible¦ | Volume:0.283¦ | Capscrews:Metric Capscrews¦ | Continuous Torque Rating:5,500 lb-in / 621 Nm¦ | Coupling Style:Close Coupled¦ | Element Material:Urethane (Orange)¦ | Element Style:High Misalignment¦ | Major Diameter of Coupling:9.50 in / 241mm¦ | Maximum Speed Rating:5,500 RPM¦ | Shoe Coating:Standard Coating¦ | Volume unit:Hectoliter¦
10794774 | 10794774 | 782935323101 | 35.11 | https://cdnmedia.regalbeloit.com/images/d120001/medias/images/5458/Omega_HalfElement_TwoBottoms-MAIN.jpg | Length (in):15.00¦Width (in):15.00¦Height (in):14.00¦Coupling Size:E/ES60-R¦Coupling Type:Elastomeric¦Product:Omega Half Spacer Elastomeric Elements¦Rexnord California's Proposition 65 Policy:True¦Series:Elements-Flexible¦Volume:0.516¦Capscrews:Standard Imperial¦Continuous Torque Rating:12,500 lb-in / 1,412 Nm¦Coupling Style:Half Spacer¦Element Material:Urethane (Orange)¦Element Style:High Misalignment¦Major Diameter of Coupling:12.50 in / 318mm¦Maximum Speed Rating:3,800 RPM¦Shoe Coating:Standard Coating¦Volume unit:Hectoliter¦ | Length (in):15.00¦ | Width (in):15.00¦ | Height (in):14.00¦ | Coupling Size:E/ES60-R¦ | Coupling Type:Elastomeric¦ | [15 empty] | Product:Omega Half Spacer Elastomeric Elements¦ | Rexnord California's Proposition 65 Policy:True¦ | Series:Elements-Flexible¦ | Volume:0.516¦ | Capscrews:Standard Imperial¦ | Continuous Torque Rating:12,500 lb-in / 1,412 Nm¦ | Coupling Style:Half Spacer¦ | Element Material:Urethane (Orange)¦ | Element Style:High Misalignment¦ | Major Diameter of Coupling:12.50 in / 318mm¦ | Maximum Speed Rating:3,800 RPM¦ | Shoe Coating:Standard Coating¦ | Volume unit:Hectoliter¦
10287759 | 7300040MHDY | 698210599027 | 6.6 | https://cdnmedia.regalbeloit.com/images/d120001/medias/images/5458/Omega_HDY_Element_TwoBottoms-MAIN.jpg | Length (in):12.00¦Width (in):12.00¦Height (in):12.00¦Coupling Size:E40M¦Coupling Type:Elastomeric¦Product:Omega Close-Coupled Elastomeric Elements¦Rexnord California's Proposition 65 Policy:True¦Series:Elements-Flexible¦Volume:0.283¦Capscrews:Metric Capscrews¦Continuous Torque Rating:6,875 lb-in / 777 Nm¦Coupling Style:Close Coupled¦Element Material:Heavy Duty Yellow (HDY)¦Element Style:+25% Greater Torque Capacity¦Major Diameter of Coupling:9.50 in / 241mm¦Maximum Speed Rating:5,500 RPM¦Shoe Coating:Standard Coating¦Volume unit:Hectoliter¦ | Length (in):12.00¦ | Width (in):12.00¦ | Height (in):12.00¦ | Coupling Size:E40M¦ | Coupling Type:Elastomeric¦ | [15 empty] | Product:Omega Close-Coupled Elastomeric Elements¦ | Rexnord California's Proposition 65 Policy:True¦ | Series:Elements-Flexible¦ | Volume:0.283¦ | Capscrews:Metric Capscrews¦ | Continuous Torque Rating:6,875 lb-in / 777 Nm¦ | Coupling Style:Close Coupled¦ | Element Material:Heavy Duty Yellow (HDY)¦ | Element Style:+25% Greater Torque Capacity¦ | Major Diameter of Coupling:9.50 in / 241mm¦ | Maximum Speed Rating:5,500 RPM¦ | Shoe Coating:Standard Coating¦ | Volume unit:Hectoliter¦
10794787 | 10794787 | 782935323118 | 49.20 | https://cdnmedia.regalbeloit.com/images/d120001/medias/images/5458/Omega_HalfElement_TwoBottoms-MAIN.jpg | Length (in):18.00¦Width (in):18.00¦Height (in):16.00¦Coupling Size:E/ES80-R¦Coupling Type:Elastomeric¦Product:Omega Half Spacer Elastomeric Elements¦Rexnord California's Proposition 65 Policy:True¦Series:Elements-Flexible¦Volume:0.085¦Capscrews:Standard Imperial¦Continuous Torque Rating:39,500 lb-in / 4,463 Nm¦Coupling Style:Half Spacer¦Element Material:Urethane (Orange)¦Element Style:High Misalignment¦Major Diameter of Coupling:16.00 in / 406mm¦Maximum Speed Rating:2,000 RPM¦Shoe Coating:Standard Coating¦Volume unit:Cubic meter¦ | Length (in):18.00¦ | Width (in):18.00¦ | Height (in):16.00¦ | Coupling Size:E/ES80-R¦ | Coupling Type:Elastomeric¦ | [15 empty] | Product:Omega Half Spacer Elastomeric Elements¦ | Rexnord California's Proposition 65 Policy:True¦ | Series:Elements-Flexible¦ | Volume:0.085¦ | Capscrews:Standard Imperial¦ | Continuous Torque Rating:39,500 lb-in / 4,463 Nm¦ | Coupling Style:Half Spacer¦ | Element Material:Urethane (Orange)¦ | Element Style:High Misalignment¦ | Major Diameter of Coupling:16.00 in / 406mm¦ | Maximum Speed Rating:2,000 RPM¦ | Shoe Coating:Standard Coating¦ | Volume unit:Cubic meter¦
10287760 | 7300040MHSU | 793699334494 | 7 | https://cdnmedia.regalbeloit.com/images/d120001/medias/images/5456/PRT_EL_CL_HSU_7300015HSU-MAIN.tif | Length (in):12.00¦Width (in):12.00¦Height (in):12.00¦Coupling Size:E40M¦Coupling Type:Elastomeric¦Product:Omega Close-Coupled Elastomeric Elements¦Rexnord California's Proposition 65 Policy:True¦Series:Elements-Flexible¦Volume:0.283¦Capscrews:Metric Capscrews¦Continuous Torque Rating:5,500 lb-in / 621 Nm¦Coupling Style:Close Coupled¦Element Material:Hydrolytically Stable Urethane (HSU)¦Element Style:Hot & Humid Environment Resistance¦Major Diameter of Coupling:9.50 in / 241mm¦Maximum Speed Rating:5,500 RPM¦Shoe Coating:Standard Coating¦Volume unit:Hectoliter¦ | Length (in):12.00¦ | Width (in):12.00¦ | Height (in):12.00¦ | Coupling Size:E40M¦ | Coupling Type:Elastomeric¦ | [15 empty] | Product:Omega Close-Coupled Elastomeric Elements¦ | Rexnord California's Proposition 65 Policy:True¦ | Series:Elements-Flexible¦ | Volume:0.283¦ | Capscrews:Metric Capscrews¦ | Continuous Torque Rating:5,500 lb-in / 621 Nm¦ | Coupling Style:Close Coupled¦ | Element Material:Hydrolytically Stable Urethane (HSU)¦ | Element Style:Hot & Humid Environment Resistance¦ | Major Diameter of Coupling:9.50 in / 241mm¦ | Maximum Speed Rating:5,500 RPM¦ | Shoe Coating:Standard Coating¦ | Volume unit:Hectoliter¦
10287761 | 7300040MHSUJBS | 698210214180 | 15.69 | https://cdnmedia.regalbeloit.com/images/d120001/medias/images/5456/PRT_EL_CL_HSU_7300015HSU-MAIN.tif | Length (in):12.00¦Width (in):12.00¦Height (in):12.00¦Coupling Size:E40MJ¦Coupling Type:Elastomeric¦Product:Omega Close-Coupled Elastomeric Elements¦Rexnord California's Proposition 65 Policy:True¦Series:Elements-Flexible¦Volume:0.283¦Capscrews:Stainless Steel Metric Capscrews¦Continuous Torque Rating:5,500 lb-in / 621 Nm¦Coupling Style:Close Coupled¦Element Material:Hydrolytically Stable Urethane (HSU)¦Element Style:Hot & Humid Environment Resistance¦Major Diameter of Coupling:9.50 in / 241mm¦Maximum Speed Rating:5,500 RPM¦Shoe Coating:Anti-Corrosion¦Volume unit:Hectoliter¦ | Length (in):12.00¦ | Width (in):12.00¦ | Height (in):12.00¦ | Coupling Size:E40MJ¦ | Coupling Type:Elastomeric¦ | [15 empty] | Product:Omega Close-Coupled Elastomeric Elements¦ | Rexnord California's Proposition 65 Policy:True¦ | Series:Elements-Flexible¦ | Volume:0.283¦ | Capscrews:Stainless Steel Metric Capscrews¦ | Continuous Torque Rating:5,500 lb-in / 621 Nm¦ | Coupling Style:Close Coupled¦ | Element Material:Hydrolytically Stable Urethane (HSU)¦ | Element Style:Hot & Humid Environment Resistance¦ | Major Diameter of Coupling:9.50 in / 241mm¦ | Maximum Speed Rating:5,500 RPM¦ | Shoe Coating:Anti-Corrosion¦ | Volume unit:Hectoliter¦
10287762 | 7300045HDY | 793699561401 | 9.67 | https://cdnmedia.regalbeloit.com/images/d120001/medias/images/5458/Omega_HDY_Element_TwoBottoms-MAIN.jpg | Length (in):5.00¦Width (in):11.00¦Height (in):11.00¦Coupling Size:E50¦Coupling Type:Elastomeric¦Product:Omega Close-Coupled Elastomeric Elements¦Rexnord California's Proposition 65 Policy:True¦Series:Elements-Flexible¦Volume:9.914¦Capscrews:Standard Imperial¦Continuous Torque Rating:9,560 lb-in / 1,080 Nm¦Coupling Style:Close Coupled¦Element Material:Heavy Duty Yellow (HDY)¦Element Style:+25% Greater Torque Capacity¦Major Diameter of Coupling:11.00 in / 280mm¦Maximum Speed Rating:4,200 RPM¦Shoe Coating:Standard Coating¦Volume unit:CDM¦ | Length (in):5.00¦ | Width (in):11.00¦ | Height (in):11.00¦ | Coupling Size:E50¦ | Coupling Type:Elastomeric¦ | [15 empty] | Product:Omega Close-Coupled Elastomeric Elements¦ | Rexnord California's Proposition 65 Policy:True¦ | Series:Elements-Flexible¦ | Volume:9.914¦ | Capscrews:Standard Imperial¦ | Continuous Torque Rating:9,560 lb-in / 1,080 Nm¦ | Coupling Style:Close Coupled¦ | Element Material:Heavy Duty Yellow (HDY)¦ | Element Style:+25% Greater Torque Capacity¦ | Major Diameter of Coupling:11.00 in / 280mm¦ | Maximum Speed Rating:4,200 RPM¦ | Shoe Coating:Standard Coating¦ | Volume unit:CDM¦
10287763 | 7300045HSU | 793699334500 | 9.48 | https://cdnmedia.regalbeloit.com/images/d120001/medias/images/5456/PRT_EL_CL_HSU_7300015HSU-MAIN.tif | Length (in):5.00¦Width (in):11.00¦Height (in):11.00¦Coupling Size:E50¦Coupling Type:Elastomeric¦Product:Omega Close-Coupled Elastomeric Elements¦Rexnord California's Proposition 65 Policy:True¦Series:Elements-Flexible¦Volume:9.914¦Capscrews:Standard Imperial¦Continuous Torque Rating:7,650 lb-in / 864 Nm¦Coupling Style:Close Coupled¦Element Material:Hydrolytically Stable Urethane (HSU)¦Element Style:Hot & Humid Environment Resistance¦Major Diameter of Coupling:11.00 in / 280mm¦Maximum Speed Rating:4,200 RPM¦Shoe Coating:Standard Coating¦Volume unit:CDM¦ | Length (in):5.00¦ | Width (in):11.00¦ | Height (in):11.00¦ | Coupling Size:E50¦ | Coupling Type:Elastomeric¦ | [15 empty] | Product:Omega Close-Coupled Elastomeric Elements¦ | Rexnord California's Proposition 65 Policy:True¦ | Series:Elements-Flexible¦ | Volume:9.914¦ | Capscrews:Standard Imperial¦ | Continuous Torque Rating:7,650 lb-in / 864 Nm¦ | Coupling Style:Close Coupled¦ | Element Material:Hydrolytically Stable Urethane (HSU)¦ | Element Style:Hot & Humid Environment Resistance¦ | Major Diameter of Coupling:11.00 in / 280mm¦ | Maximum Speed Rating:4,200 RPM¦ | Shoe Coating:Standard Coating¦ | Volume unit:CDM¦
10287765 | 7300045M | 698210854812 | 12.62 | https://cdnmedia.regalbeloit.com/images/d120001/medias/images/5447/Article_10287336_Still01_9_7300030.jpg | Length (in):5.00¦Width (in):11.00¦Height (in):11.00¦Coupling Size:E50M¦Coupling Type:Elastomeric¦Product:Omega Close-Coupled Elastomeric Elements¦Rexnord California's Proposition 65 Policy:True¦Series:Elements-Flexible¦Volume:9.914¦Capscrews:Metric Capscrews¦Continuous Torque Rating:7,650 lb-in / 864 Nm¦Coupling Style:Close Coupled¦Element Material:Urethane (Orange)¦Element Style:High Misalignment¦Major Diameter of Coupling:11.00 in / 280mm¦Maximum Speed Rating:4,200 RPM¦Shoe Coating:Standard Coating¦Volume unit:CDM¦ | Length (in):5.00¦ | Width (in):11.00¦ | Height (in):11.00¦ | Coupling Size:E50M¦ | Coupling Type:Elastomeric¦ | [15 empty] | Product:Omega Close-Coupled Elastomeric Elements¦ | Rexnord California's Proposition 65 Policy:True¦ | Series:Elements-Flexible¦ | Volume:9.914¦ | Capscrews:Metric Capscrews¦ | Continuous Torque Rating:7,650 lb-in / 864 Nm¦ | Coupling Style:Close Coupled¦ | Element Material:Urethane (Orange)¦ | Element Style:High Misalignment¦ | Major Diameter of Coupling:11.00 in / 280mm¦ | Maximum Speed Rating:4,200 RPM¦ | Shoe Coating:Standard Coating¦ | Volume unit:CDM¦
10467602 | 7300919 | 782934893001 | 0.10 | https://cdnmedia.regalbeloit.com/images/d120001/medias/images/5456/PRT_PK_7300912-MAIN.tif | Length (in):4.00¦Width (in):4.00¦Height (in):4.00¦Coupling Size:15¦Coupling Type:Elastomeric¦Product:Carbon Steel Style Capscrew Kits-Omega¦Rexnord California's Proposition 65 Policy:True¦Series:Capscrew Kits¦Volume:1.049¦Coupling Style:Imperial¦Volume unit:CDM¦Hardware Material:Carbon Steel¦ | Length (in):4.00¦ | Width (in):4.00¦ | Height (in):4.00¦ | Coupling Size:15¦ | Coupling Type:Elastomeric¦ | [15 empty] | Product:Carbon Steel Style Capscrew Kits-Omega¦ | Rexnord California's Proposition 65 Policy:True¦ | Series:Capscrew Kits¦ | Volume:1.049¦ |  |  | Coupling Style:Imperial¦ | [5 empty] | Volume unit:CDM¦ | Hardware Material:Carbon Steel¦
10527502 | 10527502 | 782934937231 | 4.17 | https://cdnmedia.regalbeloit.com/images/d120001/medias/images/5456/PRT_HUB_HSB_7300300-MAIN.jpg | Length (in):2.00¦Width (in):3.00¦Height (in):3.00¦Coupling Size:15¦Coupling Type:Elastomeric¦Hub Barrel Outside Diameter:3.30 in¦Hub Bore Fit:Clearance¦Hub Length:1.880 in¦Hub Material:Steel¦Hub Shoulder Diameter:3.650 in¦Hub Straight Bore Diameter [Max]:0.8760 in¦Hub Straight Bore Diameter [Min]:0.8750 in¦Hub Straight Bore Diameter [Nom]:0.875 in¦Hub Style:Standard Bore (HSB)¦Hub Type:Standard Bore Hub¦Keyway Depth:0.0938 in¦Keyway Fit:Commercial¦Keyway Width:0.1875 in¦Number of Keyways:1¦Number Of Set Screws:1¦Product:Omega Hubs¦Rexnord California's Proposition 65 Policy:True¦Series:Hubs¦Volume:0.295¦Volume unit:CDM¦ | Length (in):2.00¦ | Width (in):3.00¦ | Height (in):3.00¦ | Coupling Size:15¦ | Coupling Type:Elastomeric¦ | Hub Barrel Outside Diameter:3.30 in¦ | Hub Bore Fit:Clearance¦ | Hub Length:1.880 in¦ | Hub Material:Steel¦ | Hub Shoulder Diameter:3.650 in¦ | Hub Straight Bore Diameter [Max]:0.8760 in¦ | Hub Straight Bore Diameter [Min]:0.8750 in¦ | Hub Straight Bore Diameter [Nom]:0.875 in¦ | Hub Style:Standard Bore (HSB)¦ | Hub Type:Standard Bore Hub¦ | Keyway Depth:0.0938 in¦ | Keyway Fit:Commercial¦ | Keyway Width:0.1875 in¦ | Number of Keyways:1¦ | Number Of Set Screws:1¦ | Product:Omega Hubs¦ | Rexnord California's Proposition 65 Policy:True¦ | Series:Hubs¦ | Volume:0.295¦ | [8 empty] | Volume unit:CDM¦
10527505 | 10527505 | 782934937354 | 4.07 | https://cdnmedia.regalbeloit.com/images/d120001/medias/images/5456/PRT_HUB_HSB_7300300-MAIN.jpg | Length (in):2.00¦Width (in):3.00¦Height (in):3.00¦Coupling Size:15¦Coupling Type:Elastomeric¦Hub Barrel Outside Diameter:3.30 in¦Hub Bore Fit:Clearance¦Hub Length:1.880 in¦Hub Material:Steel¦Hub Shoulder Diameter:3.650 in¦Hub Straight Bore Diameter [Max]:1.1260 in¦Hub Straight Bore Diameter [Min]:1.1250 in¦Hub Straight Bore Diameter [Nom]:1.125 in¦Hub Style:Standard Bore (HSB)¦Hub Type:Standard Bore Hub¦Keyway Depth:0.125 in¦Keyway Fit:Commercial¦Keyway Width:0.2500 in¦Number of Keyways:1¦Number Of Set Screws:1¦Product:Omega Hubs¦Rexnord California's Proposition 65 Policy:True¦Series:Hubs¦Volume:0.295¦Volume unit:CDM¦ | Length (in):2.00¦ | Width (in):3.00¦ | Height (in):3.00¦ | Coupling Size:15¦ | Coupling Type:Elastomeric¦ | Hub Barrel Outside Diameter:3.30 in¦ | Hub Bore Fit:Clearance¦ | Hub Length:1.880 in¦ | Hub Material:Steel¦ | Hub Shoulder Diameter:3.650 in¦ | Hub Straight Bore Diameter [Max]:1.1260 in¦ | Hub Straight Bore Diameter [Min]:1.1250 in¦ | Hub Straight Bore Diameter [Nom]:1.125 in¦ | Hub Style:Standard Bore (HSB)¦ | Hub Type:Standard Bore Hub¦ | Keyway Depth:0.125 in¦ | Keyway Fit:Commercial¦ | Keyway Width:0.2500 in¦ | Number of Keyways:1¦ | Number Of Set Screws:1¦ | Product:Omega Hubs¦ | Rexnord California's Proposition 65 Policy:True¦ | Series:Hubs¦ | Volume:0.295¦ | [8 empty] | Volume unit:CDM¦
10527511 | 10527511 | 782934937408 | 3.50 | https://cdnmedia.regalbeloit.com/images/d120001/medias/images/5456/PRT_HUB_HSB_7300300-MAIN.jpg | Length (in):0.00¦Width (in):0.00¦Height (in):0.00¦Coupling Size:15¦Coupling Type:Elastomeric¦Hub Barrel Outside Diameter:3.30 in¦Hub Bore Fit:Clearance¦Hub Length:1.880 in¦Hub Material:Steel¦Hub Shoulder Diameter:3.650 in¦Hub Straight Bore Diameter [Max]:1.6260 in¦Hub Straight Bore Diameter [Min]:1.6250 in¦Hub Straight Bore Diameter [Nom]:1.625 in¦Hub Style:Standard Bore (HSB)¦Hub Type:Standard Bore Hub¦Keyway Depth:0.1875 in¦Keyway Fit:Commercial¦Keyway Width:0.3750 in¦Number of Keyways:1¦Number Of Set Screws:1¦Product:Omega Hubs¦Rexnord California's Proposition 65 Policy:True¦Series:Hubs¦Volume:0¦ | Length (in):0.00¦ | Width (in):0.00¦ | Height (in):0.00¦ | Coupling Size:15¦ | Coupling Type:Elastomeric¦ | Hub Barrel Outside Diameter:3.30 in¦ | Hub Bore Fit:Clearance¦ | Hub Length:1.880 in¦ | Hub Material:Steel¦ | Hub Shoulder Diameter:3.650 in¦ | Hub Straight Bore Diameter [Max]:1.6260 in¦ | Hub Straight Bore Diameter [Min]:1.6250 in¦ | Hub Straight Bore Diameter [Nom]:1.625 in¦ | Hub Style:Standard Bore (HSB)¦ | Hub Type:Standard Bore Hub¦ | Keyway Depth:0.1875 in¦ | Keyway Fit:Commercial¦ | Keyway Width:0.3750 in¦ | Number of Keyways:1¦ | Number Of Set Screws:1¦ | Product:Omega Hubs¦ | Rexnord California's Proposition 65 Policy:True¦ | Series:Hubs¦ | Volume:0¦
10527518 | 10527518 | 782934937460 | 2.40 | https://cdnmedia.regalbeloit.com/images/d120001/medias/images/5456/PRT_HUB_HSB_7300300-MAIN.jpg | Length (in):0.00¦Width (in):0.00¦Height (in):0.00¦Coupling Size:15¦Coupling Type:Elastomeric¦Hub Barrel Outside Diameter:3.30 in¦Hub Bore Fit:Clearance¦Hub Length:1.880 in¦Hub Material:Steel¦Hub Shoulder Diameter:3.650 in¦Hub Straight Bore Diameter [Max]:2.1265 in¦Hub Straight Bore Diameter [Min]:2.1250 in¦Hub Straight Bore Diameter [Nom]:2.125 in¦Hub Style:Standard Bore (HSB)¦Hub Type:Standard Bore Hub¦Keyway Depth:0.2500 in¦Keyway Fit:Commercial¦Keyway Width:0.5000 in¦Number of Keyways:1¦Number Of Set Screws:1¦Product:Omega Hubs¦Rexnord California's Proposition 65 Policy:True¦Series:Hubs¦Volume:0¦ | Length (in):0.00¦ | Width (in):0.00¦ | Height (in):0.00¦ | Coupling Size:15¦ | Coupling Type:Elastomeric¦ | Hub Barrel Outside Diameter:3.30 in¦ | Hub Bore Fit:Clearance¦ | Hub Length:1.880 in¦ | Hub Material:Steel¦ | Hub Shoulder Diameter:3.650 in¦ | Hub Straight Bore Diameter [Max]:2.1265 in¦ | Hub Straight Bore Diameter [Min]:2.1250 in¦ | Hub Straight Bore Diameter [Nom]:2.125 in¦ | Hub Style:Standard Bore (HSB)¦ | Hub Type:Standard Bore Hub¦ | Keyway Depth:0.2500 in¦ | Keyway Fit:Commercial¦ | Keyway Width:0.5000 in¦ | Number of Keyways:1¦ | Number Of Set Screws:1¦ | Product:Omega Hubs¦ | Rexnord California's Proposition 65 Policy:True¦ | Series:Hubs¦ | Volume:0¦
10659445 | 10659445 | 782935099150 | 1.40 | https://cdnmedia.regalbeloit.com/images/d120001/medias/images/5458/Omega_HalfElement_TwoBottoms-MAIN.jpg | Length (in):6.00¦Width (in):6.00¦Height (in):6.00¦Coupling Size:E/ES2-R¦Coupling Type:Elastomeric¦Product:Omega Half Spacer Elastomeric Elements¦Rexnord California's Proposition 65 Policy:True¦Series:Elements-Flexible¦Volume:3.54¦Capscrews:Standard Imperial¦Continuous Torque Rating:190 lb-in / 22 Nm¦Coupling Style:Half Spacer¦Element Material:Urethane (Orange)¦Element Style:High Misalignment¦Major Diameter of Coupling:3.50 in / 89mm¦Maximum Speed Rating:6,600 RPM¦Shoe Coating:Standard Coating¦Volume unit:CDM¦ | Length (in):6.00¦ | Width (in):6.00¦ | Height (in):6.00¦ | Coupling Size:E/ES2-R¦ | Coupling Type:Elastomeric¦ | [15 empty] | Product:Omega Half Spacer Elastomeric Elements¦ | Rexnord California's Proposition 65 Policy:True¦ | Series:Elements-Flexible¦ | Volume:3.54¦ | Capscrews:Standard Imperial¦ | Continuous Torque Rating:190 lb-in / 22 Nm¦ | Coupling Style:Half Spacer¦ | Element Material:Urethane (Orange)¦ | Element Style:High Misalignment¦ | Major Diameter of Coupling:3.50 in / 89mm¦ | Maximum Speed Rating:6,600 RPM¦ | Shoe Coating:Standard Coating¦ | Volume unit:CDM¦